## Ref_Parameters_Thresholds
Master List of Parameters Defined for SEACAR, including units
Note: Some parameters are not included within the export files, but are required for calculations during processing (e.g., nitrogen species)
HabitatName | IndicatorName | ParameterName | Units | QuadSize_m2 | UpdatesPaused | ThresholdMin | ThresholdMax | ThresholdSource | ExpectedValues | Conversions | ValuesSource | LowQuantile | HighQuantile | ActionNeeded | ActionNeededDate | QuestionableSource | Comments
Coastal Wetlands | Acreage (by habitat) | Hectares | ha |  | 0 | 0 | NA | NA | NA | NA | NA | NA | NA |  |  | NA | Calculated from aerial imagery
Coastal Wetlands | Species Composition | Percent Cover | % |  | 0 | 0 | NA | NA | 0 to 100 (inclusive) | NA | NA | 0 | 90 | U | 2023-11-27 | IndicatorQuantiles_2023-11-27.xlsx
Coastal Wetlands | Species Composition | Stem Density | #/m2 |  | 0 | 0 | NA | NA | NA | NA | NA | 0 | 2624.432 | U | 2023-11-27 | IndicatorQuantiles_2023-11-27.xlsx
Coastal Wetlands | Species Composition | Total/Canopy Percent Cover | % |  | 0 | 0 | NA | NA | 0 to 100 (inclusive) | NA | NA | 0 | 103.22 |  |  | https://github.com/FloridaSEACAR/IndicatorQuantiles/blob/main/IndicatorQuantiles_2023-08-23.xlsx
Coral/Coral Reef | Acreage | Hectares | ha |  | 0 | 0 | NA | NA | NA | NA | NA | NA | NA |  |  | NA | Calculated from aerial imagery
Coral/Coral Reef | Community Composition | Density | #/m2 |  | 1 | 0 | NA | NA | NA | NA | NA | 0 | 400 |  |  | https://github.com/FloridaSEACAR/IndicatorQuantiles/blob/main/IndicatorQuantiles_2023-08-23.xlsx
Coral/Coral Reef | Grazers and Reef Dependent Species | Count | Count |  | 0 | 0 | NA | NA | NA | NA | NA | 0 | 1038 | U | 2023-11-27 | IndicatorQuantiles_2023-11-27.xlsx
Coral/Coral Reef | Grazers and Reef Dependent Species | Presence/Absence | Y/N |  | 0 | NA | NA | NA | boolean | 0 = FALSE = N; 1 = TRUE = Y | NA | 0 | 1 |  |  | NA
Coral/Coral Reef | Grazers and Reef Dependent Species | Standard Length | [9 empty] | 1 | 66 | C | 2023-11-27 | IndicatorQuantiles_2023-11-27.xlsx
Coral/Coral Reef | Percent Cover | Percent Live Tissue | % |  | 1 | 0 | NA | NA | 0 to 100 (inclusive) | NA | NA | 0 | 100 |  |  | https://github.com/FloridaSEACAR/IndicatorQuantiles/blob/main/IndicatorQuantiles_2023-08-23.xlsx
Coral/Coral Reef | Percent Cover | Colony Diameter | cm |  | 1 | 0 | NA | NA | NA | NA | NA | -9 | 210 |  |  | https://github.com/FloridaSEACAR/IndicatorQuantiles/blob/main/IndicatorQuantiles_2023-08-23.xlsx
Coral/Coral Reef | Percent Cover | Colony Height | cm |  | 1 | 0 | NA | NA | NA | NA | NA | -9 | 120 |  |  | https://github.com/FloridaSEACAR/IndicatorQuantiles/blob/main/IndicatorQuantiles_2023-08-23.xlsx
Coral/Coral Reef | Percent Cover | Colony Length | cm |  | 1 | 0 | NA | NA | NA | NA | NA | 1 | 350.646 |  |  | https://github.com/FloridaSEACAR/IndicatorQuantiles/blob/main/IndicatorQuantiles_2023-08-23.xlsx
Coral/Coral Reef | Percent Cover | Percent Cover | % |  | 1 | 0 | NA | NA | 0 to 100 (inclusive) | NA | NA | 0 | 92 | U | 2023-11-27 | IndicatorQuantiles_2023-11-27.xlsx
Coral/Coral Reef | Percent Cover | Colony Width | cm |  | 1 | 0 | NA | NA | NA | NA | NA | 2 | 195 |  |  | https://github.com/FloridaSEACAR/IndicatorQuantiles/blob/main/IndicatorQuantiles_2023-08-23.xlsx
Coral/Coral Reef | Community Composition | Count | Count | [8 empty] | 0 | 1000 | C | 2023-11-27 | IndicatorQuantiles_2023-11-27.xlsx
Coral/Coral Reef | Community Composition | Presence/Absence | Y/N | [8 empty] | 0 | 1 | C | 2023-11-27 | IndicatorQuantiles_2023-11-27.xlsx
Oyster/Oyster Reef | Acreage | Hectares | ha |  | 0 | 0 | NA | NA | NA | NA | NA | NA | NA |  |  | NA | Calculated from aerial imagery
Oyster/Oyster Reef | Density | Density | #/m2 |  | 0 | 0 | NA | NA | NA | NA | NA | 0 | 7387.008 |  |  | https://github.com/FloridaSEACAR/IndicatorQuantiles/blob/main/IndicatorQuantiles_2023-08-23.xlsx
Oyster/Oyster Reef | Additional Indicators | Number of Oysters Counted - Dead | Count | 0.0625 | 0 | 0 | NA | NA | 0 or positive integers | NA | NA | 0 | 100 | U | 2023-11-27 | IndicatorQuantiles_2023-11-27.xlsx
Oyster/Oyster Reef | Additional Indicators | Number of Oysters Counted - Dead | Count | 0.1 | 0 | 0 | NA | NA | 0 or positive integers | NA | NA | 0 | 67.76 | U | 2023-11-27 | https://github.com/FloridaSEACAR/IndicatorQuantiles/blob/main/IndicatorQuantiles_2023-08-23.xlsx
Oyster/Oyster Reef | Additional Indicators | Number of Oysters Counted - Dead | Count | 0.25 | 0 | 0 | NA | NA | 0 or positive integers | NA | NA | 0 | 168.28 | U | 2023-11-27 | https://github.com/FloridaSEACAR/IndicatorQuantiles/blob/main/IndicatorQuantiles_2023-08-23.xlsx
Oyster/Oyster Reef | Additional Indicators | Number of Oysters Counted - Dead | Count | 1 | 0 | 0 | NA | NA | 0 or positive integers | NA | NA | 0 | 171.616 | U | 2023-11-27 | https://github.com/FloridaSEACAR/IndicatorQuantiles/blob/main/IndicatorQuantiles_2023-08-23.xlsx
Oyster/Oyster Reef | Additional Indicators | Number of Oysters Counted - Dead | Count | NA |  | 0 | NA | NA | 0 or positive integers | NA | NA | 0 | 27.85 | U | 2023-11-27 | https://github.com/FloridaSEACAR/IndicatorQuantiles/blob/main/IndicatorQuantiles_2023-08-23.xlsx
Oyster/Oyster Reef | Additional Indicators | Number of Oysters Counted - Live | Count | 0.0625 | 0 | 0 | NA | NA | 0 or positive integers | NA | NA | 0 | 223.521 | U | 2023-11-27 | IndicatorQuantiles_2023-11-27.xlsx
Oyster/Oyster Reef | Additional Indicators | Number of Oysters Counted - Live | Count | 0.1 | 0 | 0 | NA | NA | 0 or positive integers | NA | NA | 0 | 263 | U | 2023-11-27 | https://github.com/FloridaSEACAR/IndicatorQuantiles/blob/main/IndicatorQuantiles_2023-08-23.xlsx
Oyster/Oyster Reef | Additional Indicators | Number of Oysters Counted - Live | Count | 0.25 | 0 | 0 | NA | NA | 0 or positive integers | NA | NA | 0 | 457.825 | U | 2023-11-27 | IndicatorQuantiles_2023-11-27.xlsx
Oyster/Oyster Reef | Additional Indicators | Number of Oysters Counted - Live | Count | 1 | 0 | 0 | NA | NA | 0 or positive integers | NA | NA | 0 | 267.6 | U | 2023-11-27 | https://github.com/FloridaSEACAR/IndicatorQuantiles/blob/main/IndicatorQuantiles_2023-08-23.xlsx
Oyster/Oyster Reef | Additional Indicators | Number of Oysters Counted - Live | Count | NA |  | 0 | NA | NA | 0 or positive integers | NA | NA | 0 | 101.124 | U | 2023-11-27 | https://github.com/FloridaSEACAR/IndicatorQuantiles/blob/main/IndicatorQuantiles_2023-08-23.xlsx
Oyster/Oyster Reef | Additional Indicators | Number of Oysters Counted - Total | Count | 0.0625 | 0 | 0 | NA | NA | 0 or positive integers | NA | NA | 0 | 531.956 | U | 2023-11-27 | IndicatorQuantiles_2023-11-27.xlsx
Oyster/Oyster Reef | Additional Indicators | Number of Oysters Counted - Total | Count | 0.1 | 0 | 0 | NA | NA | 0 or positive integers | NA | NA | 0 | 288.2 | U | 2023-11-27 | https://github.com/FloridaSEACAR/IndicatorQuantiles/blob/main/IndicatorQuantiles_2023-08-23.xlsx
Oyster/Oyster Reef | Additional Indicators | Number of Oysters Counted - Total | Count | 0.25 | 0 | 0 | NA | NA | 0 or positive integers | NA | NA | 0 | 584.432 | U | 2023-11-27 | IndicatorQuantiles_2023-11-27.xlsx
Oyster/Oyster Reef | Additional Indicators | Number of Oysters Counted - Total | Count | 1 | 0 | 0 | NA | NA | 0 or positive integers | NA | NA | 0 | 305.164 | U | 2023-11-27 | https://github.com/FloridaSEACAR/IndicatorQuantiles/blob/main/IndicatorQuantiles_2023-08-23.xlsx
Oyster/Oyster Reef | Additional Indicators | Number of Oysters Counted - Total | Count | NA |  | 0 | NA | NA | 0 or positive integers | NA | NA | 0 | 104.5 | U | 2023-11-27 | https://github.com/FloridaSEACAR/IndicatorQuantiles/blob/main/IndicatorQuantiles_2023-08-23.xlsx
Oyster/Oyster Reef | Additional Indicators | Reef Height | mm |  | 0 | 0 | NA | NA | NA | NA | NA | -200 | 15685.4 | U | 2023-11-27 | IndicatorQuantiles_2023-11-27.xlsx
Oyster/Oyster Reef | Percent Live | Percent Live | % |  | 0 | 0 | NA | NA | NA | NA | NA | 0 | 100 | U | 2023-11-27 | IndicatorQuantiles_2023-11-27.xlsx
Oyster/Oyster Reef | Size Class | Shell Height | mm | 0.0625 | 0 | 0 | NA | NA | NA | NA | NA | 1.7 | 125.597 | U | 2023-11-27 | IndicatorQuantiles_2023-11-27.xlsx
Oyster/Oyster Reef | Size Class | Shell Height | mm | 0.1 | 0 | 0 | NA | NA | NA | NA | NA | 4.059 | 79.941 |  |  | https://github.com/FloridaSEACAR/IndicatorQuantiles/blob/main/IndicatorQuantiles_2023-08-23.xlsx
Oyster/Oyster Reef | Size Class | Shell Height | mm | 0.25 | 0 | 0 | NA | NA | NA | NA | NA | 2 | 105 |  |  | https://github.com/FloridaSEACAR/IndicatorQuantiles/blob/main/IndicatorQuantiles_2023-08-23.xlsx
Oyster/Oyster Reef | Size Class | Shell Height | mm | 1 | 0 | 0 | NA | NA | NA | NA | NA | 0 | 118.303 |  |  | https://github.com/FloridaSEACAR/IndicatorQuantiles/blob/main/IndicatorQuantiles_2023-08-23.xlsx
Oyster/Oyster Reef | Size Class | Shell Height | mm | 0.33 | 0 | 0 | NA | NA | NA | NA | NA | 11.563 | 76.321 | U | 2023-11-27 | IndicatorQuantiles_2023-11-27.xlsx
Oyster/Oyster Reef | Size Class | Shell Height | mm | NA | 0 | 0 | NA | NA | NA | NA | NA | 7.957 | 134.272 | U | 2023-11-27 | IndicatorQuantiles_2023-11-27.xlsx
Submerged Aquatic Vegetation | Acreage | Hectares | ha |  | 0 | 0 | NA | NA | NA | NA | NA | NA | NA |  |  | NA | Calculated from aerial imagery
Submerged Aquatic Vegetation | Percent Cover (by species) | Braun Blanquet Score | Score |  | 0 | NA | NA | NA | 0, 0.1, 0.5, 1, 2, 3, 4, 5 | NA | van der Maarel (2007) | 0 | 5 | U | 2023-11-27 | IndicatorQuantiles_2023-11-27.xlsx
Submerged Aquatic Vegetation | Percent Cover (by species) | Modified Braun Blanquet Score | Score |  | 0 | NA | NA | NA | n, t, 0, 0.1, 0.5, 1, 2, 3, 4, 5 | n = 0.1; t = 0.5 | van der Maarel (2007) | 0.5 | 5 | U | 2023-11-27 | IndicatorQuantiles_2023-11-27.xlsx
Submerged Aquatic Vegetation | Percent Cover (by species) | Percent Cover | % |  | 0 | 0 | NA | NA | 0 to 100 (inclusive) | NA | NA | 0 | 100 |  |  | https://github.com/FloridaSEACAR/IndicatorQuantiles/blob/main/IndicatorQuantiles_2023-08-23.xlsx
Submerged Aquatic Vegetation | Percent Cover (total) | Percent Cover | % |  |  | 0 | NA | NA | NA |  |  | 0 | 100
Submerged Aquatic Vegetation | Percent Cover (by species) | Percent Occurrence | % |  | 0 | 0 | NA | NA | 0 to 100 (inclusive); values should match grid #/100 intervals | NA | NA | 0 | 100 | U | 2023-11-27 | IndicatorQuantiles_2023-11-27.xlsx
Submerged Aquatic Vegetation | Percent Cover (total) | Percent Occurrence | % |  |  | 0 | NA | NA | values should match grid #/100 intervals |  |  | 0 | 100 | U | 2023-11-27 | IndicatorQuantiles_2023-11-27.xlsx
Submerged Aquatic Vegetation | Percent Cover (by species) | Presence/Absence | Y/N |  | 0 | NA | NA | NA | boolean | 0 = FALSE = N; 1 = TRUE = Y | NA | 0 | 1 |  |  | https://github.com/FloridaSEACAR/IndicatorQuantiles/blob/main/IndicatorQuantiles_2023-08-23.xlsx
Submerged Aquatic Vegetation | Additional Indicators | Shoot Count | # |  | 1 | 0 | NA | NA | NA | NA | NA | 0 | 5000 |  |  | https://github.com/FloridaSEACAR/IndicatorQuantiles/blob/main/IndicatorQuantiles_2023-08-23.xlsx | Need SME input; Updates on this parameter were paused as of May 2023
Water Column | Nekton | Count | Count |  | 0 | 0 | NA | NA | NA | NA | NA | 0 | 1193 | U | 2023-11-27 | IndicatorQuantiles_2023-11-27.xlsx
Water Column | Nekton | Fork Length | cm |  | 1 | 1e-06 | NA | NA | NA | NA | NA | NA | NA |  |  | NA
Water Column | Nekton | Presence/Absence | Y/N |  | 0 | NA | NA | NA | boolean | 0 = FALSE = N; 1 = TRUE = Y | NA | 0 | 1 | U | 2023-11-27 | IndicatorQuantiles_2023-11-27.xlsx
Water Column | Nekton | Snout to Anus | cm |  | 1 | 1e-06 | NA | NA | NA | NA | NA | NA | NA |  |  |  | Snout to Anus data were not in Nekton DDI export file
Water Column | Nekton | Standard Length | cm |  | 1 | 1e-06 | NA | NA | NA | NA | NA | 1 | 79 |  |  | https://github.com/FloridaSEACAR/IndicatorQuantiles/blob/main/IndicatorQuantiles_2023-08-23.xlsx
Water Column | Nekton | Total Length | cm |  | 1 | 1e-06 | NA | NA | NA | NA | NA | NA |  |  |  |  | Total Length data were not in Nekton DDI export file
Water Column | Nekton | Width | cm |  | 1 | 1e-06 | NA | NA | NA | NA | NA | NA |  |  |  |  | Width data were not in Nekton DDI export file
Water Column | Nutrients | Ammonia, Un-ionized (NH3) | mg/L |  | 0 | NA | NA | NA | NA | NA | NA | 0.003 | 0.478 |  |  | https://github.com/FloridaSEACAR/IndicatorQuantiles/blob/main/IndicatorQuantiles_2023-08-23.xlsx | Individual nitrogen species not assessed
Water Column | Nutrients | Ammonium, Filtered (NH4) | mg/L |  | 0 | NA | NA | NA | NA | NA | NA | 0 | 5.823 |  |  | https://github.com/FloridaSEACAR/IndicatorQuantiles/blob/main/IndicatorQuantiles_2023-08-23.xlsx | Individual nitrogen species not assessed
Water Column | Nutrients | Nitrate (NO3) | mg/L |  | 0 | NA | NA | NA | NA | NA | NA | 0.001 | 0.82 |  |  | https://github.com/FloridaSEACAR/IndicatorQuantiles/blob/main/IndicatorQuantiles_2023-08-23.xlsx | Individual nitrogen species not assessed
Water Column | Nutrients | Nitrite (NO2) | mg/L |  | 0 | NA | NA | NA | NA | NA | NA | 0 | 0.082 |  |  | https://github.com/FloridaSEACAR/IndicatorQuantiles/blob/main/IndicatorQuantiles_2023-08-23.xlsx | Individual nitrogen species not assessed
Water Column | Nutrients | Nitrogen, Organic | mg/L |  | 0 | NA | NA | NA | NA | NA | NA | 0.029 | 2.7 |  |  | https://github.com/FloridaSEACAR/IndicatorQuantiles/blob/main/IndicatorQuantiles_2023-08-23.xlsx | Individual nitrogen species not assessed
Water Column | Nutrients | NO2+3, Filtered | mg/L |  | 0 | NA | NA | NA | NA | NA | NA | 0 | 3.3 |  |  | https://github.com/FloridaSEACAR/IndicatorQuantiles/blob/main/IndicatorQuantiles_2023-08-23.xlsx | Individual nitrogen species not assessed
Water Column | Nutrients | Phosphate, Filtered (PO4) | mg/L |  | 0 | NA | NA | NA | NA | NA | NA | 0 | 0.78 |  |  | https://github.com/FloridaSEACAR/IndicatorQuantiles/blob/main/IndicatorQuantiles_2023-08-23.xlsx | Individual nitrogen species not assessed
Water Column | Nutrients | Total Kjeldahl Nitrogen | mg/L |  | 0 | NA | NA | NA | NA | NA | NA | 0 | 5.4 |  |  | https://github.com/FloridaSEACAR/IndicatorQuantiles/blob/main/IndicatorQuantiles_2023-08-23.xlsx | Individual nitrogen species not assessed
Water Column | Nutrients | Total Nitrogen | mg/L |  | 0 | NA | NA | NA | NA | NA | NA | 0 | 2.67 |  |  | https://github.com/FloridaSEACAR/IndicatorQuantiles/blob/main/IndicatorQuantiles_2023-08-23.xlsx | Row for measured TN only
Water Column | Nutrients | Total Nitrogen | mg/L |  | 0 | NA | NA | NA | NA | NA | NA | 0 | 4.249 |  |  | https://github.com/FloridaSEACAR/IndicatorQuantiles/blob/main/IndicatorQuantiles_2023-08-23.xlsx | Row for calculated TN (high/low questionable values are based on both measured and calculated TN values)
Water Column | Nutrients | Total Phosphorus | mg/L |  | 0 | NA | NA | NA | NA | NA | NA | 0 | 0.75 |  |  | https://github.com/FloridaSEACAR/IndicatorQuantiles/blob/main/IndicatorQuantiles_2023-08-23.xlsx
Water Column | Water Clarity | Chlorophyll a, Corrected for Pheophytin | ug/L |  | 0 | NA | NA | NA | NA | NA | NA | 0.084 | 120.055 |  |  | https://github.com/FloridaSEACAR/IndicatorQuantiles/blob/main/IndicatorQuantiles_2023-08-23.xlsx
Water Column | Water Clarity | Chlorophyll a, Uncorrected for Pheophytin | ug/L |  | 0 | NA | NA | NA | NA | NA | NA | 0.01 | 100 |  |  | https://github.com/FloridaSEACAR/IndicatorQuantiles/blob/main/IndicatorQuantiles_2023-08-23.xlsx
Water Column | Water Clarity | Colored Dissolved Organic Matter | PCU |  | 0 | NA | NA | NA | NA | NA | NA | 1 | 714.83 |  |  | https://github.com/FloridaSEACAR/IndicatorQuantiles/blob/main/IndicatorQuantiles_2023-08-23.xlsx
Water Column | Water Clarity | Fluorescent Dissolved Organic Matter | QSE |  | 0 | NA | NA | NA | NA | NA | NA | NA | NA |  |  |  | FDOM data were not in Discrete WQ DDI export file
Water Column | Additional Indicators | Light Extinction Coefficient | m^-1 |  | 1 | NA | NA | NA | NA | NA | NA | 0.001 | 7.94 |  |  | https://github.com/FloridaSEACAR/IndicatorQuantiles/blob/main/IndicatorQuantiles_2023-08-23.xlsx
Water Column | Water Clarity | Secchi Depth | m |  | 0 | 1e-06 | 50 | From: Nelson, Justin M. <Justin.M.Nelson@FloridaDEP.gov> Sent: Thursday, March 2, 2023 9:50 AM Subject: WIN Range Check Updates | VOB, 999, >B | VOB, 999, >B = "visible on bottom" | WIN | 0.1 | 15.2 | U | 2023-11-27 | IndicatorQuantiles_2023-11-27.xlsx | Visible on bottom should be mapped to "total depth" and flagged; total depth should be plotted along with Secchi depth for necessary context
Water Column | Water Clarity | Total Suspended Solids | mg/L |  | 0 | NA | NA | NA | NA | NA | NA | 0.125 | 186 |  |  | https://github.com/FloridaSEACAR/IndicatorQuantiles/blob/main/IndicatorQuantiles_2023-08-23.xlsx
Water Column | Water Clarity | Turbidity | NTU |  | 0 | NA | NA | NA | NA | NA | NA | 0.02 | 128 |  |  | https://github.com/FloridaSEACAR/IndicatorQuantiles/blob/main/IndicatorQuantiles_2023-08-23.xlsx
Water Column | Water Quality | Dissolved Oxygen | mg/L |  | 0 | 1e-06 | 22 | From: Nelson, Justin M. <Justin.M.Nelson@FloridaDEP.gov> Sent: Thursday, March 2, 2023 9:50 AM Subject: WIN Range Check Updates | NA | NA | NA | 0.23 | 14 | U | 2023-11-27 | IndicatorQuantiles_2023-11-27.xlsx
Water Column | Water Quality | Dissolved Oxygen Saturation | % |  | 0 | 1e-06 | 310 | From: Nelson, Justin M. <Justin.M.Nelson@FloridaDEP.gov> Sent: Thursday, March 2, 2023 9:50 AM Subject: WIN Range Check Updates | NA | NA | NA | 0.332 | 176.382 | U | 2023-11-27 | IndicatorQuantiles_2023-11-27.xlsx | http://publicfiles.dep.state.fl.us/DEAR/WIN/MDQS/4_Activity_Result_WIN_Standards.xlsx
Water Column | Water Quality | pH | SU |  | 0 | 2 | 13 | From: Nelson, Justin M. <Justin.M.Nelson@FloridaDEP.gov> Sent: Thursday, March 2, 2023 9:50 AM Subject: WIN Range Check Updates | NA | NA | NA | 5.2 | 9.3 | U | 2023-11-27 | IndicatorQuantiles_2023-11-27.xlsx | http://publicfiles.dep.state.fl.us/DEAR/WIN/MDQS/4_Activity_Result_WIN_Standards.xlsx
Water Column | Water Quality | Salinity | ppt |  | 0 | 0 | 70 | From: Nelson, Justin M. <Justin.M.Nelson@FloridaDEP.gov> Sent: Thursday, March 2, 2023 9:50 AM Subject: WIN Range Check Updates | NA | 1 ppt = 1 PSU | NA | 0.07 | 41 | U | 2023-11-27 | IndicatorQuantiles_2023-11-27.xlsx | check conversion with PSU; http://publicfiles.dep.state.fl.us/DEAR/WIN/MDQS/4_Activity_Result_WIN_Standards.xlsx
Water Column | Water Quality | Specific Conductivity | mS/cm |  | 0 | 0.005 | 100 | From: Nelson, Justin M. <Justin.M.Nelson@FloridaDEP.gov> Sent: Thursday, March 2, 2023 9:50 AM Subject: WIN Range Check Updates | NA | 1 mS/cm = 1,000 μmhos/cm | NA | 0.005 | 60.712 | U | 2023-11-27 | IndicatorQuantiles_2023-11-27.xlsx | http://publicfiles.dep.state.fl.us/DEAR/WIN/MDQS/4_Activity_Result_WIN_Standards.xlsx
Water Column | Water Quality | Water Temperature | Degrees C |  | 0 | 3 | 40 | From: Nelson, Justin M. <Justin.M.Nelson@FloridaDEP.gov> Sent: Thursday, March 2, 2023 9:50 AM Subject: WIN Range Check Updates | NA | NA | NA | 6.4 | 33.88 | U | 2023-11-27 | IndicatorQuantiles_2023-11-27.xlsx | http://publicfiles.dep.state.fl.us/DEAR/WIN/MDQS/4_Activity_Result_WIN_Standards.xlsx
Water Column | Water Clarity - Continuous | Turbidity | [9 empty] | 0 | 535 | C | 2023-11-27 | IndicatorQuantiles_2023-11-27.xlsx
Water Column | Water Quality - Continuous | Dissolved Oxygen | [9 empty] | 0.1 | 13.4 | C | 2023-11-27 | IndicatorQuantiles_2023-11-27.xlsx
Water Column | Water Quality - Continuous | Dissolved Oxygen Saturation | [9 empty] | 1.6 | 169.5 | C | 2023-11-27 | IndicatorQuantiles_2023-11-27.xlsx
Water Column | Water Quality - Continuous | Salinity | [9 empty] | 0 | 40.9 | C | 2023-11-27 | IndicatorQuantiles_2023-11-27.xlsx
Water Column | Water Quality - Continuous | Water Temperature | [9 empty] | 8.1 | 33.73 | C | 2023-11-27 | IndicatorQuantiles_2023-11-27.xlsx
Water Column | Water Quality - Continuous | pH | [9 empty] | 5 | 9 | C | 2023-11-27 | IndicatorQuantiles_2023-11-27.xlsx
Note on Q4: [Threaded comment] Your version of Excel allows you to read this threaded comment; however, any edits to it will get removed if the file is opened in a newer version of Excel. Learn more: https://go.microsoft.com/fwlink/?linkid=870924 Comment: @Durham, Stephen I think we need to calculate High questionable values so and perameter that does not have an established threshold, so unreasonable values are double checked.
Note on E45: [Threaded comment] Your version of Excel allows you to read this threaded comment; however, any edits to it will get removed if the file is opened in a newer version of Excel. Learn more: https://go.microsoft.com/fwlink/?linkid=870924 Comment: identified as "Shell Height/NAm2" indicator quantiles export.
Note on C51: [Threaded comment] Your version of Excel allows you to read this threaded comment; however, any edits to it will get removed if the file is opened in a newer version of Excel. Learn more: https://go.microsoft.com/fwlink/?linkid=870924 Comment: Total Cover
Note on C53: [Threaded comment] Your version of Excel allows you to read this threaded comment; however, any edits to it will get removed if the file is opened in a newer version of Excel. Learn more: https://go.microsoft.com/fwlink/?linkid=870924 Comment: Total Occurrance
Note on G57: [Threaded comment] Your version of Excel allows you to read this threaded comment; however, any edits to it will get removed if the file is opened in a newer version of Excel. Learn more: https://go.microsoft.com/fwlink/?linkid=870924 Comment: Make numeric, like WQ low thresholds (e.g., 0.00001)
Note on R63: [Threaded comment] Your version of Excel allows you to read this threaded comment; however, any edits to it will get removed if the file is opened in a newer version of Excel. Learn more: https://go.microsoft.com/fwlink/?linkid=870924 Comment: [Mention was removed] were questionable values not calculated because the values were not in the exports? I am afraid if we only flag the calculated value the program data that does not include the calculated value will not be flagged.
Note on C72: [Threaded comment] Your version of Excel allows you to read this threaded comment; however, any edits to it will get removed if the file is opened in a newer version of Excel. Learn more: https://go.microsoft.com/fwlink/?linkid=870924 Comment: Row for calculated TN (high/low questionable values are based on both measured and calculated TN values)
Note on H86: [Threaded comment] Your version of Excel allows you to read this threaded comment; however, any edits to it will get removed if the file is opened in a newer version of Excel. Learn more: https://go.microsoft.com/fwlink/?linkid=870924 Comment: New; we did not have thresholds for specific conductivity in this spreadsheet before May 2023.