## Thresholds in Database
Just a database ID. Retaining this in future correspondence will allow for the most efficient update, based on this single column. | Database ID from the Parameter table. | Standard Habitat as defined by the SEACAR project. | Database ID from the Indicator table. | Standard Indicator Name as defined by the SEACAR project. | Shorthand reference for Habitat-CombinedTable. Used frequently in the database to identify the 8 individual Combined Tables. | Standard Parameter Name as defined by the SEACAR project. | Parameter Units. | Low Threshold for inclusion. | High Threshold for inclusion. | Quad Size for applicable Parameters. | Range of expected values. | Value Conversions. | Low Quantile value. | High Quantile value. | Is the Parameter value calculated in the database? | Are the values applicable to specific species?
ThresholdID | ParameterID | Habitat | IndicatorID | IndicatorName | CombinedTable | ParameterName | Units | LowThreshold | HighThreshold | QuadSize_m2 | ExpectedValues | Conversions | LowQuantile | HighQuantile | Calculated | isSpeciesSpecific | ActionNeeded | ActionNeededDate | QuantileSource | AdditionalComments | ScriptLatestRunVersion | ScriptLatestRunDate
82 | 48 | Coastal Wetlands | 17 | Acreage | Acreage | Hectares | ha | -1e-06 | [6 empty] | 0 | 0 |  |  |  |  | IndicatorQuantiles.R, Git Commit ID: 24c5634628309d80791a95cb6332cf2c12927180 | 2024-01-23
83 | 31 | Coastal Wetlands | 18 | Species Compositon | CW | Percent Cover | % | -1e-06 |  |  | 0 to 100 (inclusive) |  | -1e-06 | 100 | 0 | 0 | U | 2024-01-23 | Database_Thresholds_details.xlsx, Git Commit ID: 2f9a75a2e181f1499170e0e08eb1e1dbff602684 |  | IndicatorQuantiles.R, Git Commit ID: 24c5634628309d80791a95cb6332cf2c12927180 | 2024-01-23
84 | 32 | Coastal Wetlands | 18 | Species Compositon | CW | Stem Density | #/m2 | -1e-06 |  |  |  |  | -1e-06 | 4886 | 0 | 0 | U | 2024-01-23 | Database_Thresholds_details.xlsx, Git Commit ID: 2f9a75a2e181f1499170e0e08eb1e1dbff602684 |  | IndicatorQuantiles.R, Git Commit ID: 24c5634628309d80791a95cb6332cf2c12927180 | 2024-01-23
85 | 49 | Coastal Wetlands | 18 | Species Compositon | CW | Total/Canopy Percent Cover | % | -1e-06 |  |  | 0 to 100 (inclusive) |  | -1e-06 | 103.22 | 0 | 0 | U | 2024-01-23 | Database_Thresholds_details.xlsx, Git Commit ID: 2f9a75a2e181f1499170e0e08eb1e1dbff602684 |  | IndicatorQuantiles.R, Git Commit ID: 24c5634628309d80791a95cb6332cf2c12927180 | 2024-01-23
86 | 45 | Coral/Coral Reef | 33 | Acreage | Acreage | Hectares | ha | -1e-06 | [6 empty] | 0 | 0 |  |  |  |  | IndicatorQuantiles.R, Git Commit ID: 24c5634628309d80791a95cb6332cf2c12927180 | 2024-01-23
48 | 44 | Coral/Coral Reef | 10 | Community Composition | Coral | Colony Density | #/m2 | -1e-06 |  |  |  |  | -1e-06 | 40.644 | 0 | 0 | U | 2024-01-23 | Database_Thresholds_details.xlsx, Git Commit ID: 2f9a75a2e181f1499170e0e08eb1e1dbff602684 |  | IndicatorQuantiles.R, Git Commit ID: 24c5634628309d80791a95cb6332cf2c12927180 | 2024-01-23
88 | 79 | Coral/Coral Reef | 10 | Community Composition | Coral | Count | Count | [5 empty] | -1e-06 | 115.796 | 0 | 0 | U | 2024-01-23 | Database_Thresholds_details.xlsx, Git Commit ID: 2f9a75a2e181f1499170e0e08eb1e1dbff602684 |  | IndicatorQuantiles.R, Git Commit ID: 24c5634628309d80791a95cb6332cf2c12927180 | 2024-01-23
89 | 80 | Coral/Coral Reef | 10 | Community Composition | Coral | Presence/Absence | Y/N | [5 empty] | -1e-06 | 1 | 0 | 0 | U | 2024-01-23 | Database_Thresholds_details.xlsx, Git Commit ID: 2f9a75a2e181f1499170e0e08eb1e1dbff602684 |  | IndicatorQuantiles.R, Git Commit ID: 24c5634628309d80791a95cb6332cf2c12927180 | 2024-01-23
49 | 46 | Coral/Coral Reef | 11 | Grazers and Reef Dependent Species | Coral | Count | Count | -1e-06 |  |  |  |  | -1e-06 | 858.716 | 0 | 0 | U | 2024-01-23 | Database_Thresholds_details.xlsx, Git Commit ID: 2f9a75a2e181f1499170e0e08eb1e1dbff602684 |  | IndicatorQuantiles.R, Git Commit ID: 24c5634628309d80791a95cb6332cf2c12927180 | 2024-01-23
50 | 47 | Coral/Coral Reef | 11 | Grazers and Reef Dependent Species | Coral | Presence/Absence | Y/N |  |  |  | boolean | 0 = FALSE = N; 1 = TRUE = Y | -1e-06 | 1 | 0 | 0 | U | 2024-01-23 | Database_Thresholds_details.xlsx, Git Commit ID: 2f9a75a2e181f1499170e0e08eb1e1dbff602684 |  | IndicatorQuantiles.R, Git Commit ID: 24c5634628309d80791a95cb6332cf2c12927180 | 2024-01-23
87 | 81 | Coral/Coral Reef | 11 | Grazers and Reef Dependent Species | Coral | Standard Length | cm | [5 empty] | 1 | 66 | 0 | 0 | C | 2023-11-27 | IndicatorQuantiles_2023-11-27.xlsx |  | IndicatorQuantiles.R, Git Commit ID: 24c5634628309d80791a95cb6332cf2c12927180 | 2024-01-23
52 | 60 | Coral/Coral Reef | 12 | Percent Cover | Coral | Colony Diameter | cm | -1e-06 |  |  |  |  | -9 | 213 | 0 | 0 | U | 2024-01-08 | Database_Thresholds_details.xlsx, Git Commit ID: f1de43644e6a7948a07258196432dd6512c100a5 |  | IndicatorQuantiles.R, Git Commit ID: 24c5634628309d80791a95cb6332cf2c12927180 | 2024-01-23
53 | 57 | Coral/Coral Reef | 12 | Percent Cover | Coral | Colony Height | cm | -1e-06 |  |  |  |  | -9 | 130 | 0 | 0 | U | 2024-01-08 | Database_Thresholds_details.xlsx, Git Commit ID: f1de43644e6a7948a07258196432dd6512c100a5 |  | IndicatorQuantiles.R, Git Commit ID: 24c5634628309d80791a95cb6332cf2c12927180 | 2024-01-23
54 | 58 | Coral/Coral Reef | 12 | Percent Cover | Coral | Colony Length | cm | -1e-06 |  |  |  |  | 1 | 350.646 | 0 | 0 | U | 2024-01-23 | Database_Thresholds_details.xlsx, Git Commit ID: 2f9a75a2e181f1499170e0e08eb1e1dbff602684 |  | IndicatorQuantiles.R, Git Commit ID: 24c5634628309d80791a95cb6332cf2c12927180 | 2024-01-23
56 | 59 | Coral/Coral Reef | 12 | Percent Cover | Coral | Colony Width | cm | -1e-06 |  |  |  |  | 2 | 205 | 0 | 0 | U | 2024-01-08 | Database_Thresholds_details.xlsx, Git Commit ID: f1de43644e6a7948a07258196432dd6512c100a5 |  | IndicatorQuantiles.R, Git Commit ID: 24c5634628309d80791a95cb6332cf2c12927180 | 2024-01-23
55 | 43 | Coral/Coral Reef | 12 | Percent Cover | Coral | Percent Cover | % | -1e-06 |  |  | 0 to 100 (inclusive) |  | -1e-06 | 33 | 0 | 0 | U | 2024-01-23 | Database_Thresholds_details.xlsx, Git Commit ID: 2f9a75a2e181f1499170e0e08eb1e1dbff602684 |  | IndicatorQuantiles.R, Git Commit ID: 24c5634628309d80791a95cb6332cf2c12927180 | 2024-01-23
51 | 56 | Coral/Coral Reef | 12 | Percent Cover | Coral | Percent Live Tissue | % | -1e-06 |  |  | 0 to 100 (inclusive) |  | -1e-06 | 100 | 0 | 0 | U | 2024-01-23 | Database_Thresholds_details.xlsx, Git Commit ID: 2f9a75a2e181f1499170e0e08eb1e1dbff602684 |  | IndicatorQuantiles.R, Git Commit ID: 24c5634628309d80791a95cb6332cf2c12927180 | 2024-01-23
74 | 37 | Oyster/Oyster Reef | 14 | Acreage | Acreage | Hectares | ha | -1e-06 | [6 empty] | 0 | 0 |  |  |  |  | IndicatorQuantiles.R, Git Commit ID: 24c5634628309d80791a95cb6332cf2c12927180 | 2024-01-23
57 | 26 | Oyster/Oyster Reef | 13 | Density | Oyster | Density | #/m2 | -1e-06 |  |  |  |  | -1e-06 | 7387.008 | 0 | 0 | U | 2024-01-23 | Database_Thresholds_details.xlsx, Git Commit ID: 2f9a75a2e181f1499170e0e08eb1e1dbff602684 |  | IndicatorQuantiles.R, Git Commit ID: 24c5634628309d80791a95cb6332cf2c12927180 | 2024-01-23
58 | 40 | Oyster/Oyster Reef | 13 | Density | Oyster | Number of Oysters Counted - Dead | Count | -1e-06 |  |  | 0 or positive integers |  | -1e-06 | 27.85 | 0 | 0 | U | 2024-01-23 | Database_Thresholds_details.xlsx, Git Commit ID: 2f9a75a2e181f1499170e0e08eb1e1dbff602684 |  | IndicatorQuantiles.R, Git Commit ID: 24c5634628309d80791a95cb6332cf2c12927180 | 2024-01-23
59 | 40 | Oyster/Oyster Reef | 13 | Density | Oyster | Number of Oysters Counted - Dead | Count | -1e-06 |  | 0.0625 | 0 or positive integers |  | -1e-06 | 100 | 0 | 0 | U | 2024-01-23 | Database_Thresholds_details.xlsx, Git Commit ID: 2f9a75a2e181f1499170e0e08eb1e1dbff602684 |  | IndicatorQuantiles.R, Git Commit ID: 24c5634628309d80791a95cb6332cf2c12927180 | 2024-01-23
60 | 40 | Oyster/Oyster Reef | 13 | Density | Oyster | Number of Oysters Counted - Dead | Count | -1e-06 |  | 0.1 | 0 or positive integers |  | -1e-06 | 67.76 | 0 | 0 | U | 2024-01-23 | Database_Thresholds_details.xlsx, Git Commit ID: 2f9a75a2e181f1499170e0e08eb1e1dbff602684 |  | IndicatorQuantiles.R, Git Commit ID: 24c5634628309d80791a95cb6332cf2c12927180 | 2024-01-23
61 | 40 | Oyster/Oyster Reef | 13 | Density | Oyster | Number of Oysters Counted - Dead | Count | -1e-06 |  | 0.25 | 0 or positive integers |  | -1e-06 | 168.28 | 0 | 0 | U | 2024-01-23 | Database_Thresholds_details.xlsx, Git Commit ID: 2f9a75a2e181f1499170e0e08eb1e1dbff602684 |  | IndicatorQuantiles.R, Git Commit ID: 24c5634628309d80791a95cb6332cf2c12927180 | 2024-01-23
62 | 40 | Oyster/Oyster Reef | 13 | Density | Oyster | Number of Oysters Counted - Dead | Count | -1e-06 |  | 1 | 0 or positive integers |  | -1e-06 | 171.616 | 0 | 0 | U | 2024-01-23 | Database_Thresholds_details.xlsx, Git Commit ID: 2f9a75a2e181f1499170e0e08eb1e1dbff602684 |  | IndicatorQuantiles.R, Git Commit ID: 24c5634628309d80791a95cb6332cf2c12927180 | 2024-01-23
63 | 39 | Oyster/Oyster Reef | 13 | Density | Oyster | Number of Oysters Counted - Live | Count | -1e-06 |  |  | 0 or positive integers |  | -1e-06 | 101.124 | 0 | 0 | U | 2024-01-23 | Database_Thresholds_details.xlsx, Git Commit ID: 2f9a75a2e181f1499170e0e08eb1e1dbff602684 |  | IndicatorQuantiles.R, Git Commit ID: 24c5634628309d80791a95cb6332cf2c12927180 | 2024-01-23
64 | 39 | Oyster/Oyster Reef | 13 | Density | Oyster | Number of Oysters Counted - Live | Count | -1e-06 |  | 0.0625 | 0 or positive integers |  | -1e-06 | 223.521 | 0 | 0 | U | 2024-01-23 | Database_Thresholds_details.xlsx, Git Commit ID: 2f9a75a2e181f1499170e0e08eb1e1dbff602684 |  | IndicatorQuantiles.R, Git Commit ID: 24c5634628309d80791a95cb6332cf2c12927180 | 2024-01-23
65 | 39 | Oyster/Oyster Reef | 13 | Density | Oyster | Number of Oysters Counted - Live | Count | -1e-06 |  | 0.1 | 0 or positive integers |  | -1e-06 | 263 | 0 | 0 | U | 2024-01-23 | Database_Thresholds_details.xlsx, Git Commit ID: 2f9a75a2e181f1499170e0e08eb1e1dbff602684 |  | IndicatorQuantiles.R, Git Commit ID: 24c5634628309d80791a95cb6332cf2c12927180 | 2024-01-23
66 | 39 | Oyster/Oyster Reef | 13 | Density | Oyster | Number of Oysters Counted - Live | Count | -1e-06 |  | 0.25 | 0 or positive integers |  | -1e-06 | 457.825 | 0 | 0 | U | 2024-01-23 | Database_Thresholds_details.xlsx, Git Commit ID: 2f9a75a2e181f1499170e0e08eb1e1dbff602684 |  | IndicatorQuantiles.R, Git Commit ID: 24c5634628309d80791a95cb6332cf2c12927180 | 2024-01-23
67 | 39 | Oyster/Oyster Reef | 13 | Density | Oyster | Number of Oysters Counted - Live | Count | -1e-06 |  | 1 | 0 or positive integers |  | -1e-06 | 267.6 | 0 | 0 | U | 2024-01-23 | Database_Thresholds_details.xlsx, Git Commit ID: 2f9a75a2e181f1499170e0e08eb1e1dbff602684 |  | IndicatorQuantiles.R, Git Commit ID: 24c5634628309d80791a95cb6332cf2c12927180 | 2024-01-23
68 | 38 | Oyster/Oyster Reef | 13 | Density | Oyster | Number of Oysters Counted - Total | Count | -1e-06 |  |  | 0 or positive integers |  | -1e-06 | 104.5 | 0 | 0 | U | 2024-01-23 | Database_Thresholds_details.xlsx, Git Commit ID: 2f9a75a2e181f1499170e0e08eb1e1dbff602684 |  | IndicatorQuantiles.R, Git Commit ID: 24c5634628309d80791a95cb6332cf2c12927180 | 2024-01-23
69 | 38 | Oyster/Oyster Reef | 13 | Density | Oyster | Number of Oysters Counted - Total | Count | -1e-06 |  | 0.0625 | 0 or positive integers |  | -1e-06 | 531.956 | 0 | 0 | U | 2024-01-23 | Database_Thresholds_details.xlsx, Git Commit ID: 2f9a75a2e181f1499170e0e08eb1e1dbff602684 |  | IndicatorQuantiles.R, Git Commit ID: 24c5634628309d80791a95cb6332cf2c12927180 | 2024-01-23
70 | 38 | Oyster/Oyster Reef | 13 | Density | Oyster | Number of Oysters Counted - Total | Count | -1e-06 |  | 0.1 | 0 or positive integers |  | -1e-06 | 288.2 | 0 | 0 | U | 2024-01-23 | Database_Thresholds_details.xlsx, Git Commit ID: 2f9a75a2e181f1499170e0e08eb1e1dbff602684 |  | IndicatorQuantiles.R, Git Commit ID: 24c5634628309d80791a95cb6332cf2c12927180 | 2024-01-23
71 | 38 | Oyster/Oyster Reef | 13 | Density | Oyster | Number of Oysters Counted - Total | Count | -1e-06 |  | 0.25 | 0 or positive integers |  | -1e-06 | 584.432 | 0 | 0 | U | 2024-01-23 | Database_Thresholds_details.xlsx, Git Commit ID: 2f9a75a2e181f1499170e0e08eb1e1dbff602684 |  | IndicatorQuantiles.R, Git Commit ID: 24c5634628309d80791a95cb6332cf2c12927180 | 2024-01-23
72 | 38 | Oyster/Oyster Reef | 13 | Density | Oyster | Number of Oysters Counted - Total | Count | -1e-06 |  | 1 | 0 or positive integers |  | -1e-06 | 305.164 | 0 | 0 | U | 2024-01-23 | Database_Thresholds_details.xlsx, Git Commit ID: 2f9a75a2e181f1499170e0e08eb1e1dbff602684 |  | IndicatorQuantiles.R, Git Commit ID: 24c5634628309d80791a95cb6332cf2c12927180 | 2024-01-23
73 | 51 | Oyster/Oyster Reef | 13 | Density | Oyster | Reef Height | mm | -1e-06 |  |  |  |  | -200 | 15685.4 | 0 | 0 | U | 2023-11-27 | IndicatorQuantiles_2023-11-27.xlsx |  | IndicatorQuantiles.R, Git Commit ID: 24c5634628309d80791a95cb6332cf2c12927180 | 2024-01-23
75 | 27 | Oyster/Oyster Reef | 15 | Percent Live | Oyster | Percent Live | % | -1e-06 |  |  |  |  | -1e-06 | 100 | 0 | 0 | U | 2024-01-23 | Database_Thresholds_details.xlsx, Git Commit ID: 2f9a75a2e181f1499170e0e08eb1e1dbff602684 |  | IndicatorQuantiles.R, Git Commit ID: 24c5634628309d80791a95cb6332cf2c12927180 | 2024-01-23
76 | 28 | Oyster/Oyster Reef | 16 | Size Class | Oyster | Shell Height | mm | -1e-06 |  |  |  |  | 7.957 | 134.272 | 0 | 0 | U | 2023-11-27 | IndicatorQuantiles_2023-11-27.xlsx |  | IndicatorQuantiles.R, Git Commit ID: 24c5634628309d80791a95cb6332cf2c12927180 | 2024-01-23
77 | 28 | Oyster/Oyster Reef | 16 | Size Class | Oyster | Shell Height | mm | -1e-06 |  | 0.0625 |  |  | 1.7 | 125.597 | 0 | 0 | U | 2024-01-23 | Database_Thresholds_details.xlsx, Git Commit ID: 2f9a75a2e181f1499170e0e08eb1e1dbff602684 |  | IndicatorQuantiles.R, Git Commit ID: 24c5634628309d80791a95cb6332cf2c12927180 | 2024-01-23
78 | 28 | Oyster/Oyster Reef | 16 | Size Class | Oyster | Shell Height | mm | -1e-06 |  | 0.1 |  |  | 4.059 | 79.941 | 0 | 0 |  |  | https://github.com/FloridaSEACAR/IndicatorQuantiles/blob/main/IndicatorQuantiles_2023-08-23.xlsx |  | IndicatorQuantiles.R, Git Commit ID: 24c5634628309d80791a95cb6332cf2c12927180 | 2024-01-23
79 | 28 | Oyster/Oyster Reef | 16 | Size Class | Oyster | Shell Height | mm | -1e-06 |  | 0.25 |  |  | 2 | 105 | 0 | 0 |  |  | https://github.com/FloridaSEACAR/IndicatorQuantiles/blob/main/IndicatorQuantiles_2023-08-23.xlsx |  | IndicatorQuantiles.R, Git Commit ID: 24c5634628309d80791a95cb6332cf2c12927180 | 2024-01-23
80 | 28 | Oyster/Oyster Reef | 16 | Size Class | Oyster | Shell Height | mm | -1e-06 |  | 0.33 |  |  | 11.563 | 76.321 | 0 | 0 | U | 2023-11-27 | IndicatorQuantiles_2023-11-27.xlsx |  | IndicatorQuantiles.R, Git Commit ID: 24c5634628309d80791a95cb6332cf2c12927180 | 2024-01-23
81 | 28 | Oyster/Oyster Reef | 16 | Size Class | Oyster | Shell Height | mm | -1e-06 |  | 1 |  |  | -1e-06 | 114.37 | 0 | 0 | U | 2024-01-23 | Database_Thresholds_details.xlsx, Git Commit ID: 2f9a75a2e181f1499170e0e08eb1e1dbff602684 |  | IndicatorQuantiles.R, Git Commit ID: 24c5634628309d80791a95cb6332cf2c12927180 | 2024-01-23
40 | 25 | Submerged Aquatic Vegetation | 2 | Acreage | Acreage | Hectares | ha | -1e-06 | [6 empty] | 0 | 0 |  |  |  |  | IndicatorQuantiles.R, Git Commit ID: 24c5634628309d80791a95cb6332cf2c12927180 | 2024-01-23
32 | 21 | Submerged Aquatic Vegetation | 1 | Percent Cover | SAV | Braun Blanquet Score | Score |  |  |  | 0,0.1,0.5,1,2,3,4,5 |  | -1e-06 | 69 | 0 | 0 | U | 2024-01-23 | Database_Thresholds_details.xlsx, Git Commit ID: 2f9a75a2e181f1499170e0e08eb1e1dbff602684 |  | IndicatorQuantiles.R, Git Commit ID: 24c5634628309d80791a95cb6332cf2c12927180 | 2024-01-23
33 | 22 | Submerged Aquatic Vegetation | 1 | Percent Cover | SAV | Modified Braun Blanquet Score | Score |  |  |  | 0,0.1,0.5,1,2,3,4,5 | n = 0.1; t = 0.5 | 0.5 | 5 | 0 | 0 | U | 2023-11-27 | IndicatorQuantiles_2023-11-27.xlsx |  | IndicatorQuantiles.R, Git Commit ID: 24c5634628309d80791a95cb6332cf2c12927180 | 2024-01-23
34 | 24 | Submerged Aquatic Vegetation | 1 | Percent Cover | SAV | Percent Cover | % | -1e-06 |  |  | 0 to 100 (inclusive) |  | -1e-06 | 100 | 0 | 0 | U | 2024-01-23 | Database_Thresholds_details.xlsx, Git Commit ID: 2f9a75a2e181f1499170e0e08eb1e1dbff602684 |  | IndicatorQuantiles.R, Git Commit ID: 24c5634628309d80791a95cb6332cf2c12927180 | 2024-01-23
35 | 24 | Submerged Aquatic Vegetation | 1 | Percent Cover | SAV | Percent Cover | % | -1e-06 |  |  |  |  | -1e-06 | 100 | 0 | 1 | U | 2024-01-23 | Database_Thresholds_details.xlsx, Git Commit ID: 2f9a75a2e181f1499170e0e08eb1e1dbff602684 | Applies to "Total SAV" and "Total Seagrass" Common Identifiers. | IndicatorQuantiles.R, Git Commit ID: 24c5634628309d80791a95cb6332cf2c12927180 | 2024-01-23
36 | 70 | Submerged Aquatic Vegetation | 1 | Percent Cover | SAV | Percent Occurrence | % | -1e-06 |  |  | 0 to 100 (inclusive); values should match grid #/100 intervals |  | -1e-06 | 100 | 0 | 0 | U | 2024-01-23 | Database_Thresholds_details.xlsx, Git Commit ID: 2f9a75a2e181f1499170e0e08eb1e1dbff602684 |  | IndicatorQuantiles.R, Git Commit ID: 24c5634628309d80791a95cb6332cf2c12927180 | 2024-01-23
37 | 70 | Submerged Aquatic Vegetation | 1 | Percent Cover | SAV | Percent Occurrence | % | -1e-06 |  |  | values should match grid #/100 intervals |  | -1e-06 | 100 | 0 | 1 | U | 2024-01-23 | Database_Thresholds_details.xlsx, Git Commit ID: 2f9a75a2e181f1499170e0e08eb1e1dbff602684 | Applies to "Total SAV" and "Total Seagrass" Common Identifiers. | IndicatorQuantiles.R, Git Commit ID: 24c5634628309d80791a95cb6332cf2c12927180 | 2024-01-23
38 | 69 | Submerged Aquatic Vegetation | 1 | Percent Cover | SAV | Presence/Absence | Y/N |  |  |  | boolean | 0 = FALSE = N; 1 = TRUE = Y | -1e-06 | 1 | 0 | 0 | U | 2024-01-23 | Database_Thresholds_details.xlsx, Git Commit ID: 2f9a75a2e181f1499170e0e08eb1e1dbff602684 |  | IndicatorQuantiles.R, Git Commit ID: 24c5634628309d80791a95cb6332cf2c12927180 | 2024-01-23
39 | 52 | Submerged Aquatic Vegetation | 1 | Percent Cover | SAV | Shoot Count | # | -1e-06 |  |  |  |  | -1e-06 | 5000 | 0 | 0 | U | 2024-01-23 | Database_Thresholds_details.xlsx, Git Commit ID: 2f9a75a2e181f1499170e0e08eb1e1dbff602684 |  | IndicatorQuantiles.R, Git Commit ID: 24c5634628309d80791a95cb6332cf2c12927180 | 2024-01-23
41 | 35 | Water Column | 9 | Nekton | Nekton | Count | Count | -1e-06 |  |  |  |  | -1e-06 | 1000 | 0 | 0 | U | 2024-01-23 | Database_Thresholds_details.xlsx, Git Commit ID: 2f9a75a2e181f1499170e0e08eb1e1dbff602684 |  | IndicatorQuantiles.R, Git Commit ID: 24c5634628309d80791a95cb6332cf2c12927180 | 2024-01-23
42 | 62 | Water Column | 9 | Nekton | Nekton | Fork Length | cm | 1e-06 | [6 empty] | 0 | 0 |  |  |  |  | IndicatorQuantiles.R, Git Commit ID: 24c5634628309d80791a95cb6332cf2c12927180 | 2024-01-23
43 | 36 | Water Column | 9 | Nekton | Nekton | Presence/Absence | Y/N |  |  |  | boolean | 0 = FALSE = N; 1 = TRUE = Y | -1e-06 | 1 | 0 | 0 | U | 2024-01-23 | Database_Thresholds_details.xlsx, Git Commit ID: 2f9a75a2e181f1499170e0e08eb1e1dbff602684 |  | IndicatorQuantiles.R, Git Commit ID: 24c5634628309d80791a95cb6332cf2c12927180 | 2024-01-23
44 | 63 | Water Column | 9 | Nekton | Nekton | Snout to Anus | cm | 1e-06 | [6 empty] | 0 | 0 |  |  |  |  | IndicatorQuantiles.R, Git Commit ID: 24c5634628309d80791a95cb6332cf2c12927180 | 2024-01-23
45 | 64 | Water Column | 9 | Nekton | Nekton | Standard Length | cm | 1e-06 |  |  |  |  | 1 | 79 | 0 | 0 |  |  | https://github.com/FloridaSEACAR/IndicatorQuantiles/blob/main/IndicatorQuantiles_2023-08-23.xlsx |  | IndicatorQuantiles.R, Git Commit ID: 24c5634628309d80791a95cb6332cf2c12927180 | 2024-01-23
46 | 66 | Water Column | 9 | Nekton | Nekton | Total Length | cm | 1e-06 | [6 empty] | 0 | 0 |  |  |  |  | IndicatorQuantiles.R, Git Commit ID: 24c5634628309d80791a95cb6332cf2c12927180 | 2024-01-23
47 | 67 | Water Column | 9 | Nekton | Nekton | Width | cm | 1e-06 | [6 empty] | 0 | 0 |  |  |  |  | IndicatorQuantiles.R, Git Commit ID: 24c5634628309d80791a95cb6332cf2c12927180 | 2024-01-23
27 | 72 | Water Column | 6 | Nutrients | Discrete WQ | Ammonia- Un-ionized (NH3) | mg/L | [5 empty] | 0.003 | 0.478 | 0 | 0 | U | 2024-01-23 | Database_Thresholds_details.xlsx, Git Commit ID: 2f9a75a2e181f1499170e0e08eb1e1dbff602684 |  | IndicatorQuantiles.R, Git Commit ID: 24c5634628309d80791a95cb6332cf2c12927180 | 2024-01-23
24 | 18 | Water Column | 6 | Nutrients | Discrete WQ | NH4 Filtered | mg/L | [5 empty] | -0.026 | 5.735 | 0 | 0 | U | 2024-01-23 | Database_Thresholds_details.xlsx, Git Commit ID: 2f9a75a2e181f1499170e0e08eb1e1dbff602684 |  | IndicatorQuantiles.R, Git Commit ID: 24c5634628309d80791a95cb6332cf2c12927180 | 2024-01-23
23 | 17 | Water Column | 6 | Nutrients | Discrete WQ | NO2+3 Filtered | mg/L | [5 empty] | -0.002 | 3.24 | 0 | 0 | U | 2024-01-08 | Database_Thresholds_details.xlsx, Git Commit ID: f1de43644e6a7948a07258196432dd6512c100a5 |  | IndicatorQuantiles.R, Git Commit ID: 24c5634628309d80791a95cb6332cf2c12927180 | 2024-01-23
28 | 73 | Water Column | 6 | Nutrients | Discrete WQ | Nitrate (N) | mg/L | [5 empty] | -1e-06 | 0.79 | 0 | 0 | U | 2024-01-23 | Database_Thresholds_details.xlsx, Git Commit ID: 2f9a75a2e181f1499170e0e08eb1e1dbff602684 |  | IndicatorQuantiles.R, Git Commit ID: 24c5634628309d80791a95cb6332cf2c12927180 | 2024-01-23
29 | 75 | Water Column | 6 | Nutrients | Discrete WQ | Nitrite (N) | mg/L | [5 empty] | -1e-06 | 0.074 | 0 | 0 | U | 2024-01-23 | Database_Thresholds_details.xlsx, Git Commit ID: 2f9a75a2e181f1499170e0e08eb1e1dbff602684 |  | IndicatorQuantiles.R, Git Commit ID: 24c5634628309d80791a95cb6332cf2c12927180 | 2024-01-23
30 | 78 | Water Column | 6 | Nutrients | Discrete WQ | Nitrogen, organic | mg/L | [5 empty] | 0.029 | 2.7 | 0 | 0 |  |  | https://github.com/FloridaSEACAR/IndicatorQuantiles/blob/main/IndicatorQuantiles_2023-08-23.xlsx |  | IndicatorQuantiles.R, Git Commit ID: 24c5634628309d80791a95cb6332cf2c12927180 | 2024-01-23
26 | 20 | Water Column | 6 | Nutrients | Discrete WQ | PO4 Filtered | mg/L | [5 empty] | -0.007 | 0.769 | 0 | 0 | U | 2024-01-08 | Database_Thresholds_details.xlsx, Git Commit ID: f1de43644e6a7948a07258196432dd6512c100a5 |  | IndicatorQuantiles.R, Git Commit ID: 24c5634628309d80791a95cb6332cf2c12927180 | 2024-01-23
22 | 16 | Water Column | 6 | Nutrients | Discrete WQ | Total Kjeldahl Nitrogen TKN | mg/L | [5 empty] | -1e-06 | 5.215 | 0 | 0 | U | 2024-01-23 | Database_Thresholds_details.xlsx, Git Commit ID: 2f9a75a2e181f1499170e0e08eb1e1dbff602684 |  | IndicatorQuantiles.R, Git Commit ID: 24c5634628309d80791a95cb6332cf2c12927180 | 2024-01-23
21 | 15 | Water Column | 6 | Nutrients | Discrete WQ | Total Nitrogen | mg/L | [5 empty] | -1e-06 | 2.656 | 0 | 0 | U | 2024-01-23 | Database_Thresholds_details.xlsx, Git Commit ID: 2f9a75a2e181f1499170e0e08eb1e1dbff602684 |  | IndicatorQuantiles.R, Git Commit ID: 24c5634628309d80791a95cb6332cf2c12927180 | 2024-01-23
31 | 15 | Water Column | 6 | Nutrients | Discrete WQ | Total Nitrogen | mg/L | [5 empty] | -1e-06 | 4.246 | 1 | 0 | U | 2024-01-23 | Database_Thresholds_details.xlsx, Git Commit ID: 2f9a75a2e181f1499170e0e08eb1e1dbff602684 | Calculated Total Nitrogen | IndicatorQuantiles.R, Git Commit ID: 24c5634628309d80791a95cb6332cf2c12927180 | 2024-01-23
25 | 19 | Water Column | 6 | Nutrients | Discrete WQ | Total Phosphorus | mg/L | [5 empty] | -1e-06 | 0.74 | 0 | 0 | U | 2024-01-23 | Database_Thresholds_details.xlsx, Git Commit ID: 2f9a75a2e181f1499170e0e08eb1e1dbff602684 |  | IndicatorQuantiles.R, Git Commit ID: 24c5634628309d80791a95cb6332cf2c12927180 | 2024-01-23
16 | 10 | Water Column | 8 | Water Clarity | Discrete WQ | Chlorophyll a corrected for pheophytin | ug/L | [5 empty] | -1e-06 | 112 | 0 | 0 | U | 2024-01-23 | Database_Thresholds_details.xlsx, Git Commit ID: 2f9a75a2e181f1499170e0e08eb1e1dbff602684 |  | IndicatorQuantiles.R, Git Commit ID: 24c5634628309d80791a95cb6332cf2c12927180 | 2024-01-23
15 | 9 | Water Column | 8 | Water Clarity | Discrete WQ | Chlorophyll a uncorrected for pheophytin | ug/L | [5 empty] | -1e-06 | 119.614 | 0 | 0 | U | 2024-01-23 | Database_Thresholds_details.xlsx, Git Commit ID: 2f9a75a2e181f1499170e0e08eb1e1dbff602684 |  | IndicatorQuantiles.R, Git Commit ID: 24c5634628309d80791a95cb6332cf2c12927180 | 2024-01-23
19 | 13 | Water Column | 8 | Water Clarity | Discrete WQ | Colored dissolved organic matter, CDOM | PCU | [5 empty] | -1e-06 | 718.17 | 0 | 0 | U | 2024-01-23 | Database_Thresholds_details.xlsx, Git Commit ID: 2f9a75a2e181f1499170e0e08eb1e1dbff602684 |  | IndicatorQuantiles.R, Git Commit ID: 24c5634628309d80791a95cb6332cf2c12927180 | 2024-01-23
20 | 14 | Water Column | 8 | Water Clarity | Discrete WQ | Fluorescent dissolved organic matter, FDOM | QSE | [7 empty] | 0 | 0 |  |  |  |  | IndicatorQuantiles.R, Git Commit ID: 24c5634628309d80791a95cb6332cf2c12927180 | 2024-01-23
18 | 12 | Water Column | 8 | Water Clarity | Discrete WQ | Light Extinction Coefficient | m^-1 | [5 empty] | 0.001 | 7.939 | 0 | 0 | U | 2024-01-08 | Database_Thresholds_details.xlsx, Git Commit ID: f1de43644e6a7948a07258196432dd6512c100a5 |  | IndicatorQuantiles.R, Git Commit ID: 24c5634628309d80791a95cb6332cf2c12927180 | 2024-01-23
17 | 11 | Water Column | 8 | Water Clarity | Discrete WQ | Secchi Depth | m | 1e-06 | 50 |  | VOB, 999, >B | VOB, 999, >B = "visible on bottom" | -1e-06 | 15.2 | 0 | 0 | U | 2024-01-23 | Database_Thresholds_details.xlsx, Git Commit ID: 2f9a75a2e181f1499170e0e08eb1e1dbff602684 |  | IndicatorQuantiles.R, Git Commit ID: 24c5634628309d80791a95cb6332cf2c12927180 | 2024-01-23
14 | 8 | Water Column | 8 | Water Clarity | Discrete WQ | Total Suspended Solids, TSS | mg/L | [5 empty] | -1e-06 | 185.782 | 0 | 0 | U | 2024-01-23 | Database_Thresholds_details.xlsx, Git Commit ID: 2f9a75a2e181f1499170e0e08eb1e1dbff602684 |  | IndicatorQuantiles.R, Git Commit ID: 24c5634628309d80791a95cb6332cf2c12927180 | 2024-01-23
12 | 7 | Water Column | 8 | Water Clarity | Continuous WQ | Turbidity | NTU | -1e-06 | 4000 |  |  |  | -1 | 533 | 0 | 0 | U | 2024-01-08 | Database_Thresholds_details.xlsx, Git Commit ID: f1de43644e6a7948a07258196432dd6512c100a5 |  | IndicatorQuantiles.R, Git Commit ID: 24c5634628309d80791a95cb6332cf2c12927180 | 2024-01-23
13 | 7 | Water Column | 8 | Water Clarity | Discrete WQ | Turbidity | NTU | [5 empty] | -1e-06 | 127 | 0 | 0 | U | 2024-01-23 | Database_Thresholds_details.xlsx, Git Commit ID: 2f9a75a2e181f1499170e0e08eb1e1dbff602684 |  | IndicatorQuantiles.R, Git Commit ID: 24c5634628309d80791a95cb6332cf2c12927180 | 2024-01-23
1 | 1 | Water Column | 7 | Water Quality | Continuous WQ | Dissolved Oxygen | mg/L | -1e-06 | 50 |  |  |  | 0.1 | 13.4 | 0 | 0 | C | 2023-11-27 | IndicatorQuantiles_2023-11-27.xlsx |  | IndicatorQuantiles.R, Git Commit ID: 24c5634628309d80791a95cb6332cf2c12927180 | 2024-01-23
2 | 1 | Water Column | 7 | Water Quality | Discrete WQ | Dissolved Oxygen | mg/L | 1e-06 | 22 |  |  |  | 0.22 | 14.3 | 0 | 0 | U | 2024-01-08 | Database_Thresholds_details.xlsx, Git Commit ID: f1de43644e6a7948a07258196432dd6512c100a5 |  | IndicatorQuantiles.R, Git Commit ID: 24c5634628309d80791a95cb6332cf2c12927180 | 2024-01-23
9 | 5 | Water Column | 7 | Water Quality | Continuous WQ | Dissolved Oxygen Saturation | % | -1e-06 | 500 |  |  |  | 1.7 | 170.1 | 0 | 0 | U | 2024-01-23 | Database_Thresholds_details.xlsx, Git Commit ID: 2f9a75a2e181f1499170e0e08eb1e1dbff602684 |  | IndicatorQuantiles.R, Git Commit ID: 24c5634628309d80791a95cb6332cf2c12927180 | 2024-01-23
10 | 5 | Water Column | 7 | Water Quality | Discrete WQ | Dissolved Oxygen Saturation | % | 1e-06 | 310 |  |  |  | 0.306 | 177.323 | 0 | 0 | U | 2024-01-08 | Database_Thresholds_details.xlsx, Git Commit ID: f1de43644e6a7948a07258196432dd6512c100a5 |  | IndicatorQuantiles.R, Git Commit ID: 24c5634628309d80791a95cb6332cf2c12927180 | 2024-01-23
3 | 2 | Water Column | 7 | Water Quality | Continuous WQ | Salinity | ppt | -1e-06 | 70 |  |  |  | -1e-06 | 41.2 | 0 | 0 | U | 2024-01-23 | Database_Thresholds_details.xlsx, Git Commit ID: 2f9a75a2e181f1499170e0e08eb1e1dbff602684 |  | IndicatorQuantiles.R, Git Commit ID: 24c5634628309d80791a95cb6332cf2c12927180 | 2024-01-23
4 | 2 | Water Column | 7 | Water Quality | Discrete WQ | Salinity | ppt | -1e-06 | 70 |  |  | 1 ppt = 1 PSU | -1e-06 | 41.1 | 0 | 0 | U | 2024-01-23 | Database_Thresholds_details.xlsx, Git Commit ID: 2f9a75a2e181f1499170e0e08eb1e1dbff602684 |  | IndicatorQuantiles.R, Git Commit ID: 24c5634628309d80791a95cb6332cf2c12927180 | 2024-01-23
11 | 6 | Water Column | 7 | Water Quality | Discrete WQ | Specific Conductivity | mS/cm | 0.005 | 100 |  |  | 1 mS/cm = 1,000 µmhos/cm | -1e-06 | 60.699 | 0 | 0 | U | 2024-01-23 | Database_Thresholds_details.xlsx, Git Commit ID: 2f9a75a2e181f1499170e0e08eb1e1dbff602684 |  | IndicatorQuantiles.R, Git Commit ID: 24c5634628309d80791a95cb6332cf2c12927180 | 2024-01-23
5 | 3 | Water Column | 7 | Water Quality | Continuous WQ | Water Temperature | Degrees C | -5 | 45 |  |  |  | 7.9 | 999 | 0 | 0 | U | 2024-01-08 | Database_Thresholds_details.xlsx, Git Commit ID: f1de43644e6a7948a07258196432dd6512c100a5 |  | IndicatorQuantiles.R, Git Commit ID: 24c5634628309d80791a95cb6332cf2c12927180 | 2024-01-23
6 | 3 | Water Column | 7 | Water Quality | Discrete WQ | Water Temperature | Degrees C | 3 | 40 |  |  |  | 2.08 | 33.89 | 0 | 0 | U | 2024-01-08 | Database_Thresholds_details.xlsx, Git Commit ID: f1de43644e6a7948a07258196432dd6512c100a5 |  | IndicatorQuantiles.R, Git Commit ID: 24c5634628309d80791a95cb6332cf2c12927180 | 2024-01-23
7 | 4 | Water Column | 7 | Water Quality | Continuous WQ | pH | None | 2 | 14 |  |  |  | 5 | 9 | 0 | 0 | C | 2023-11-27 | IndicatorQuantiles_2023-11-27.xlsx |  | IndicatorQuantiles.R, Git Commit ID: 24c5634628309d80791a95cb6332cf2c12927180 | 2024-01-23
8 | 4 | Water Column | 7 | Water Quality | Discrete WQ | pH | None | 2 | 13 |  |  |  | 0.79 | 9.31 | 0 | 0 | U | 2024-01-08 | Database_Thresholds_details.xlsx, Git Commit ID: f1de43644e6a7948a07258196432dd6512c100a5 |  | IndicatorQuantiles.R, Git Commit ID: 24c5634628309d80791a95cb6332cf2c12927180 | 2024-01-23