## Thresholds in Database
Threshold and Quantile Values
Updated: 2024-07-15
Just a database ID. Retaining this in future correspondence will allow for the most efficient update, based on this single column. | Database ID from the Parameter table. | Standard Habitat as defined by the SEACAR project. | Database ID from the Indicator table. | Standard Indicator Name as defined by the SEACAR project. | Shorthand reference for Habitat-CombinedTable. Used frequently in the database to identify the 8 individual Combined Tables. | Standard Parameter Name as defined by the SEACAR project. | Parameter Units. | Low Threshold for inclusion. Values "Less Than Or Equal To" are flagged. | High Threshold for inclusion. Values "Greater Than Or Equal To" are flagged. | Quad Size for applicable Parameters. | Range of expected values. | Value Conversions. | Low Quantile value. Values "Less Than Or Equal To" are flagged. | High Quantile value. Values "Greater Than Or Equal To" are flagged. | Is the Parameter value calculated in the database? | Are the values applicable to specific species?
ThresholdID | ParameterID | Habitat | IndicatorID | IndicatorName | CombinedTable | ParameterName | Units | LowThreshold | HighThreshold | QuadSize_m2 | ExpectedValues | Conversions | LowQuantile | HighQuantile | Calculated | isSpeciesSpecific | ActionNeeded | ActionNeededDate | QuantileSource | QuantileDate | AdditionalComments | ScriptLatestRunVersion | ScriptLatestRunDate
82 | 48 | Coastal Wetlands | 17 | Acreage | Acreage | Hectares | ha | -1e-06 | [6 empty] | 0 | 0 |  |  |  |  | Coastal Wetlands - Hectares not included in SEACAR data export tables | IQ_Report_Render.R, Git Commit ID: ea27439d179b540cda00ced4b43f858e55a0f99d | 2024-07-15
83 | 31 | Coastal Wetlands | 18 | Species Compositon | CW | Percent Cover | % | -1e-06 |  |  | 0 to 100 (inclusive) |  | -1e-06 | 100 | 0 | 0 | U | 2024-07-15 | Database_Thresholds.xlsx, Git Commit ID: 51214cf344547100c5a54d26465d79cec9558701 | 2024-07-15 |  | IQ_Report_Render.R, Git Commit ID: ea27439d179b540cda00ced4b43f858e55a0f99d | 2024-07-15
84 | 32 | Coastal Wetlands | 18 | Species Compositon | CW | Stem Density | #/m2 | -1e-06 |  |  |  |  | -1e-06 | 4964.8 | 0 | 0 | U | 2024-07-15 | Database_Thresholds.xlsx, Git Commit ID: 51214cf344547100c5a54d26465d79cec9558701 | 2024-07-15 |  | IQ_Report_Render.R, Git Commit ID: ea27439d179b540cda00ced4b43f858e55a0f99d | 2024-07-15
85 | 49 | Coastal Wetlands | 18 | Species Compositon | CW | Total/Canopy Percent Cover | % | -1e-06 |  |  | 0 to 100 (inclusive) |  | -1e-06 | 103.22 | 0 | 0 |  |  | Database_Thresholds_details.xlsx, Git Commit ID: 2f9a75a2e181f1499170e0e08eb1e1dbff602684 | 2024-01-23 |  | IQ_Report_Render.R, Git Commit ID: ea27439d179b540cda00ced4b43f858e55a0f99d | 2024-07-15
86 | 45 | Coral/Coral Reef | 33 | Acreage | Acreage | Hectares | ha | -1e-06 | [6 empty] | 0 | 0 |  |  |  |  | Coral/Coral Reef - Hectares not included in SEACAR data export tables | IQ_Report_Render.R, Git Commit ID: ea27439d179b540cda00ced4b43f858e55a0f99d | 2024-07-15
48 | 44 | Coral/Coral Reef | 10 | Community Composition | Coral | Colony Density | #/m2 | -1e-06 |  |  |  |  | -1e-06 | 37.531 | 0 | 0 | U | 2024-07-15 | Database_Thresholds.xlsx, Git Commit ID: 51214cf344547100c5a54d26465d79cec9558701 | 2024-07-15 |  | IQ_Report_Render.R, Git Commit ID: ea27439d179b540cda00ced4b43f858e55a0f99d | 2024-07-15
88 | 79 | Coral/Coral Reef | 10 | Community Composition | Coral | Count | Count | [5 empty] | -1e-06 | 1000 | 0 | 0 | U | 2024-07-15 | Database_Thresholds.xlsx, Git Commit ID: 51214cf344547100c5a54d26465d79cec9558701 | 2024-07-15 |  | IQ_Report_Render.R, Git Commit ID: ea27439d179b540cda00ced4b43f858e55a0f99d | 2024-07-15
89 | 80 | Coral/Coral Reef | 10 | Community Composition | Coral | Presence/Absence | Y/N | [7 empty] | 0 | 0 | U | 2024-07-15 |  | 2024-07-15 | Coral/Coral Reef - Presence/Absence not included in quantile analysis | IQ_Report_Render.R, Git Commit ID: ea27439d179b540cda00ced4b43f858e55a0f99d | 2024-07-15
49 | 46 | Coral/Coral Reef | 11 | Grazers and Reef Dependent Species | Coral | Count | Count | -1e-06 |  |  |  |  | -1e-06 | 1000 | 0 | 0 | U | 2024-07-15 | Database_Thresholds.xlsx, Git Commit ID: 51214cf344547100c5a54d26465d79cec9558701 | 2024-07-15 |  | IQ_Report_Render.R, Git Commit ID: ea27439d179b540cda00ced4b43f858e55a0f99d | 2024-07-15
50 | 47 | Coral/Coral Reef | 11 | Grazers and Reef Dependent Species | Coral | Presence/Absence | Y/N |  |  |  | boolean | 0 = FALSE = N; 1 = TRUE = Y |  |  | 0 | 0 | U | 2024-07-15 |  | 2024-07-15 | Coral/Coral Reef - Presence/Absence not included in quantile analysis | IQ_Report_Render.R, Git Commit ID: ea27439d179b540cda00ced4b43f858e55a0f99d | 2024-07-15
87 | 81 | Coral/Coral Reef | 11 | Grazers and Reef Dependent Species | Coral | Standard Length | cm | [7 empty] | 0 | 0 |  |  | IndicatorQuantiles_2023-11-27.xlsx | 2023-11-27 | Coral/Coral Reef - Standard Length not included in SEACAR data export tables | IQ_Report_Render.R, Git Commit ID: ea27439d179b540cda00ced4b43f858e55a0f99d | 2024-07-15
52 | 60 | Coral/Coral Reef | 12 | Percent Cover | Coral | Colony Diameter | cm | -1e-06 |  |  |  |  | -1e-06 | 240 | 0 | 0 | U | 2024-07-15 | Database_Thresholds.xlsx, Git Commit ID: 51214cf344547100c5a54d26465d79cec9558701 | 2024-07-15 |  | IQ_Report_Render.R, Git Commit ID: ea27439d179b540cda00ced4b43f858e55a0f99d | 2024-07-15
53 | 57 | Coral/Coral Reef | 12 | Percent Cover | Coral | Colony Height | cm | -1e-06 |  |  |  |  | 1 | 155 | 0 | 0 | U | 2024-07-15 | Database_Thresholds.xlsx, Git Commit ID: 51214cf344547100c5a54d26465d79cec9558701 | 2024-07-15 |  | IQ_Report_Render.R, Git Commit ID: ea27439d179b540cda00ced4b43f858e55a0f99d | 2024-07-15
54 | 58 | Coral/Coral Reef | 12 | Percent Cover | Coral | Colony Length | cm | -1e-06 |  |  |  |  | 1 | 361.87 | 0 | 0 | U | 2024-07-15 | Database_Thresholds.xlsx, Git Commit ID: 51214cf344547100c5a54d26465d79cec9558701 | 2024-07-15 |  | IQ_Report_Render.R, Git Commit ID: ea27439d179b540cda00ced4b43f858e55a0f99d | 2024-07-15
56 | 59 | Coral/Coral Reef | 12 | Percent Cover | Coral | Colony Width | cm | -1e-06 |  |  |  |  | 2 | 220 | 0 | 0 | U | 2024-07-15 | Database_Thresholds.xlsx, Git Commit ID: 51214cf344547100c5a54d26465d79cec9558701 | 2024-07-15 |  | IQ_Report_Render.R, Git Commit ID: ea27439d179b540cda00ced4b43f858e55a0f99d | 2024-07-15
55 | 43 | Coral/Coral Reef | 12 | Percent Cover | Coral | Percent Cover | % | -1e-06 |  |  | 0 to 100 (inclusive) |  | -1e-06 | 42 | 0 | 0 | U | 2024-07-15 | Database_Thresholds.xlsx, Git Commit ID: 51214cf344547100c5a54d26465d79cec9558701 | 2024-07-15 |  | IQ_Report_Render.R, Git Commit ID: ea27439d179b540cda00ced4b43f858e55a0f99d | 2024-07-15
51 | 56 | Coral/Coral Reef | 12 | Percent Cover | Coral | Percent Live Tissue | % | -1e-06 |  |  | 0 to 100 (inclusive) |  | -1e-06 | 100 | 0 | 0 | U | 2024-07-15 | Database_Thresholds.xlsx, Git Commit ID: 51214cf344547100c5a54d26465d79cec9558701 | 2024-07-15 |  | IQ_Report_Render.R, Git Commit ID: ea27439d179b540cda00ced4b43f858e55a0f99d | 2024-07-15
74 | 37 | Oyster/Oyster Reef | 14 | Acreage | Acreage | Hectares | ha | -1e-06 | [6 empty] | 0 | 0 |  |  |  |  | Oyster/Oyster Reef - Hectares not included in SEACAR data export tables | IQ_Report_Render.R, Git Commit ID: ea27439d179b540cda00ced4b43f858e55a0f99d | 2024-07-15
57 | 26 | Oyster/Oyster Reef | 13 | Density | Oyster | Density | #/m2 | -1e-06 |  |  |  |  | -1e-06 | 7213.632 | 0 | 0 | U | 2024-07-15 | Database_Thresholds.xlsx, Git Commit ID: 51214cf344547100c5a54d26465d79cec9558701 | 2024-07-15 |  | IQ_Report_Render.R, Git Commit ID: ea27439d179b540cda00ced4b43f858e55a0f99d | 2024-07-15
58 | 40 | Oyster/Oyster Reef | 13 | Density | Oyster | Number of Oysters Counted - Dead | Count | -1e-06 |  |  | 0 or positive integers |  | -1e-06 | 0 | 0 | 0 | U | 2024-07-15 | Database_Thresholds.xlsx, Git Commit ID: 51214cf344547100c5a54d26465d79cec9558701 | 2024-07-15 |  | IQ_Report_Render.R, Git Commit ID: ea27439d179b540cda00ced4b43f858e55a0f99d | 2024-07-15
59 | 40 | Oyster/Oyster Reef | 13 | Density | Oyster | Number of Oysters Counted - Dead | Count | -1e-06 |  | 0.0625 | 0 or positive integers |  | -1e-06 | 100.144 | 0 | 0 | U | 2024-07-15 | Database_Thresholds.xlsx, Git Commit ID: 51214cf344547100c5a54d26465d79cec9558701 | 2024-07-15 |  | IQ_Report_Render.R, Git Commit ID: ea27439d179b540cda00ced4b43f858e55a0f99d | 2024-07-15
60 | 40 | Oyster/Oyster Reef | 13 | Density | Oyster | Number of Oysters Counted - Dead | Count | -1e-06 |  | 0.1 | 0 or positive integers |  | -1e-06 | 67.76 | 0 | 0 |  |  | Database_Thresholds_details.xlsx, Git Commit ID: 2f9a75a2e181f1499170e0e08eb1e1dbff602684 | 2024-01-23 |  | IQ_Report_Render.R, Git Commit ID: ea27439d179b540cda00ced4b43f858e55a0f99d | 2024-07-15
61 | 40 | Oyster/Oyster Reef | 13 | Density | Oyster | Number of Oysters Counted - Dead | Count | -1e-06 |  | 0.25 | 0 or positive integers |  | -1e-06 | 160.494 | 0 | 0 | U | 2024-07-15 | Database_Thresholds.xlsx, Git Commit ID: 51214cf344547100c5a54d26465d79cec9558701 | 2024-07-15 |  | IQ_Report_Render.R, Git Commit ID: ea27439d179b540cda00ced4b43f858e55a0f99d | 2024-07-15
62 | 40 | Oyster/Oyster Reef | 13 | Density | Oyster | Number of Oysters Counted - Dead | Count | -1e-06 |  | 1 | 0 or positive integers |  | -1e-06 | 171.616 | 0 | 0 |  |  | Database_Thresholds_details.xlsx, Git Commit ID: 2f9a75a2e181f1499170e0e08eb1e1dbff602684 | 2024-01-23 |  | IQ_Report_Render.R, Git Commit ID: ea27439d179b540cda00ced4b43f858e55a0f99d | 2024-07-15
63 | 39 | Oyster/Oyster Reef | 13 | Density | Oyster | Number of Oysters Counted - Live | Count | -1e-06 |  |  | 0 or positive integers |  | -1e-06 | 0 | 0 | 0 | U | 2024-07-15 | Database_Thresholds.xlsx, Git Commit ID: 51214cf344547100c5a54d26465d79cec9558701 | 2024-07-15 |  | IQ_Report_Render.R, Git Commit ID: ea27439d179b540cda00ced4b43f858e55a0f99d | 2024-07-15
64 | 39 | Oyster/Oyster Reef | 13 | Density | Oyster | Number of Oysters Counted - Live | Count | -1e-06 |  | 0.0625 | 0 or positive integers |  | -1e-06 | 189.725 | 0 | 0 | U | 2024-07-15 | Database_Thresholds.xlsx, Git Commit ID: 51214cf344547100c5a54d26465d79cec9558701 | 2024-07-15 |  | IQ_Report_Render.R, Git Commit ID: ea27439d179b540cda00ced4b43f858e55a0f99d | 2024-07-15
65 | 39 | Oyster/Oyster Reef | 13 | Density | Oyster | Number of Oysters Counted - Live | Count | -1e-06 |  | 0.1 | 0 or positive integers |  | -1e-06 | 263 | 0 | 0 |  |  | Database_Thresholds_details.xlsx, Git Commit ID: 2f9a75a2e181f1499170e0e08eb1e1dbff602684 | 2024-01-23 |  | IQ_Report_Render.R, Git Commit ID: ea27439d179b540cda00ced4b43f858e55a0f99d | 2024-07-15
66 | 39 | Oyster/Oyster Reef | 13 | Density | Oyster | Number of Oysters Counted - Live | Count | -1e-06 |  | 0.25 | 0 or positive integers |  | -1e-06 | 422.273 | 0 | 0 | U | 2024-07-15 | Database_Thresholds.xlsx, Git Commit ID: 51214cf344547100c5a54d26465d79cec9558701 | 2024-07-15 |  | IQ_Report_Render.R, Git Commit ID: ea27439d179b540cda00ced4b43f858e55a0f99d | 2024-07-15
67 | 39 | Oyster/Oyster Reef | 13 | Density | Oyster | Number of Oysters Counted - Live | Count | -1e-06 |  | 1 | 0 or positive integers |  | -1e-06 | 267.6 | 0 | 0 |  |  | Database_Thresholds_details.xlsx, Git Commit ID: 2f9a75a2e181f1499170e0e08eb1e1dbff602684 | 2024-01-23 |  | IQ_Report_Render.R, Git Commit ID: ea27439d179b540cda00ced4b43f858e55a0f99d | 2024-07-15
68 | 38 | Oyster/Oyster Reef | 13 | Density | Oyster | Number of Oysters Counted - Total | Count | -1e-06 |  |  | 0 or positive integers |  | -1e-06 | 0 | 0 | 0 | U | 2024-07-15 | Database_Thresholds.xlsx, Git Commit ID: 51214cf344547100c5a54d26465d79cec9558701 | 2024-07-15 |  | IQ_Report_Render.R, Git Commit ID: ea27439d179b540cda00ced4b43f858e55a0f99d | 2024-07-15
69 | 38 | Oyster/Oyster Reef | 13 | Density | Oyster | Number of Oysters Counted - Total | Count | -1e-06 |  | 0.0625 | 0 or positive integers |  | -1e-06 | 539.696 | 0 | 0 | U | 2024-07-15 | Database_Thresholds.xlsx, Git Commit ID: 51214cf344547100c5a54d26465d79cec9558701 | 2024-07-15 |  | IQ_Report_Render.R, Git Commit ID: ea27439d179b540cda00ced4b43f858e55a0f99d | 2024-07-15
70 | 38 | Oyster/Oyster Reef | 13 | Density | Oyster | Number of Oysters Counted - Total | Count | -1e-06 |  | 0.1 | 0 or positive integers |  | -1e-06 | 288.2 | 0 | 0 |  |  | Database_Thresholds_details.xlsx, Git Commit ID: 2f9a75a2e181f1499170e0e08eb1e1dbff602684 | 2024-01-23 |  | IQ_Report_Render.R, Git Commit ID: ea27439d179b540cda00ced4b43f858e55a0f99d | 2024-07-15
71 | 38 | Oyster/Oyster Reef | 13 | Density | Oyster | Number of Oysters Counted - Total | Count | -1e-06 |  | 0.25 | 0 or positive integers |  | -1e-06 | 578.218 | 0 | 0 | U | 2024-07-15 | Database_Thresholds.xlsx, Git Commit ID: 51214cf344547100c5a54d26465d79cec9558701 | 2024-07-15 |  | IQ_Report_Render.R, Git Commit ID: ea27439d179b540cda00ced4b43f858e55a0f99d | 2024-07-15
72 | 38 | Oyster/Oyster Reef | 13 | Density | Oyster | Number of Oysters Counted - Total | Count | -1e-06 |  | 1 | 0 or positive integers |  | -1e-06 | 305.164 | 0 | 0 |  |  | Database_Thresholds_details.xlsx, Git Commit ID: 2f9a75a2e181f1499170e0e08eb1e1dbff602684 | 2024-01-23 |  | IQ_Report_Render.R, Git Commit ID: ea27439d179b540cda00ced4b43f858e55a0f99d | 2024-07-15
73 | 51 | Oyster/Oyster Reef | 13 | Density | Oyster | Reef Height | mm | -1e-06 |  |  |  |  | 0.01053 | 15683.8 | 0 | 0 | U | 2024-07-15 | Database_Thresholds.xlsx, Git Commit ID: 51214cf344547100c5a54d26465d79cec9558701 | 2024-07-15 |  | IQ_Report_Render.R, Git Commit ID: ea27439d179b540cda00ced4b43f858e55a0f99d | 2024-07-15
75 | 27 | Oyster/Oyster Reef | 15 | Percent Live | Oyster | Percent Live | % | -1e-06 |  |  |  |  | -1e-06 | 100 | 0 | 0 | U | 2024-07-15 | Database_Thresholds.xlsx, Git Commit ID: 51214cf344547100c5a54d26465d79cec9558701 | 2024-07-15 |  | IQ_Report_Render.R, Git Commit ID: ea27439d179b540cda00ced4b43f858e55a0f99d | 2024-07-15
76 | 28 | Oyster/Oyster Reef | 16 | Size Class | Oyster | Shell Height | mm | -1e-06 |  |  |  |  | 8.2464 | 134.692 | 0 | 0 | U | 2024-07-15 | Database_Thresholds.xlsx, Git Commit ID: 51214cf344547100c5a54d26465d79cec9558701 | 2024-07-15 |  | IQ_Report_Render.R, Git Commit ID: ea27439d179b540cda00ced4b43f858e55a0f99d | 2024-07-15
77 | 28 | Oyster/Oyster Reef | 16 | Size Class | Oyster | Shell Height | mm | -1e-06 |  | 0.0625 |  |  | 1.6 | 125.5 | 0 | 0 | U | 2024-07-15 | Database_Thresholds.xlsx, Git Commit ID: 51214cf344547100c5a54d26465d79cec9558701 | 2024-07-15 |  | IQ_Report_Render.R, Git Commit ID: ea27439d179b540cda00ced4b43f858e55a0f99d | 2024-07-15
78 | 28 | Oyster/Oyster Reef | 16 | Size Class | Oyster | Shell Height | mm | -1e-06 |  | 0.1 |  |  | 4.059 | 79.941 | 0 | 0 |  |  | https://github.com/FloridaSEACAR/IndicatorQuantiles/blob/main/IndicatorQuantiles_2023-08-23.xlsx |  |  | IQ_Report_Render.R, Git Commit ID: ea27439d179b540cda00ced4b43f858e55a0f99d | 2024-07-15
79 | 28 | Oyster/Oyster Reef | 16 | Size Class | Oyster | Shell Height | mm | -1e-06 |  | 0.25 |  |  | 2 | 106 | 0 | 0 | U | 2024-07-15 | Database_Thresholds.xlsx, Git Commit ID: 51214cf344547100c5a54d26465d79cec9558701 | 2024-07-15 |  | IQ_Report_Render.R, Git Commit ID: ea27439d179b540cda00ced4b43f858e55a0f99d | 2024-07-15
80 | 28 | Oyster/Oyster Reef | 16 | Size Class | Oyster | Shell Height | mm | -1e-06 |  | 0.33 |  |  | 11.5628 | 76.3209 | 0 | 0 | U | 2024-07-15 | Database_Thresholds.xlsx, Git Commit ID: 51214cf344547100c5a54d26465d79cec9558701 | 2024-07-15 |  | IQ_Report_Render.R, Git Commit ID: ea27439d179b540cda00ced4b43f858e55a0f99d | 2024-07-15
81 | 28 | Oyster/Oyster Reef | 16 | Size Class | Oyster | Shell Height | mm | -1e-06 |  | 1 |  |  | -1e-06 | 114.37 | 0 | 0 |  |  | Database_Thresholds_details.xlsx, Git Commit ID: 2f9a75a2e181f1499170e0e08eb1e1dbff602684 | 2024-01-23 |  | IQ_Report_Render.R, Git Commit ID: ea27439d179b540cda00ced4b43f858e55a0f99d | 2024-07-15
40 | 25 | Submerged Aquatic Vegetation | 2 | Acreage | Acreage | Hectares | ha | -1e-06 | [6 empty] | 0 | 0 |  |  |  |  | Submerged Aquatic Vegetation - Hectares not included in SEACAR data export tables | IQ_Report_Render.R, Git Commit ID: ea27439d179b540cda00ced4b43f858e55a0f99d | 2024-07-15
32 | 21 | Submerged Aquatic Vegetation | 1 | Percent Cover | SAV | Braun Blanquet Score | Score |  |  |  | 0,0.1,0.5,1,2,3,4,5 |  |  |  | 0 | 0 | U | 2024-07-15 |  | 2024-07-15 | Submerged Aquatic Vegetation - Braun Blanquet Score not included in quantile analysis | IQ_Report_Render.R, Git Commit ID: ea27439d179b540cda00ced4b43f858e55a0f99d | 2024-07-15
33 | 22 | Submerged Aquatic Vegetation | 1 | Percent Cover | SAV | Modified Braun Blanquet Score | Score |  |  |  | 0,0.1,0.5,1,2,3,4,5 | n = 0.1; t = 0.5 |  |  | 0 | 0 | U | 2024-07-15 |  | 2024-07-15 | Submerged Aquatic Vegetation - Modified Braun Blanquet Score not included in quantile analysis | IQ_Report_Render.R, Git Commit ID: ea27439d179b540cda00ced4b43f858e55a0f99d | 2024-07-15
34 | 24 | Submerged Aquatic Vegetation | 1 | Percent Cover | SAV | Percent Cover | % | -1e-06 |  |  | 0 to 100 (inclusive) |  | -1e-06 | 100 | 0 | 0 | U | 2024-07-15 | Database_Thresholds.xlsx, Git Commit ID: 51214cf344547100c5a54d26465d79cec9558701 | 2024-07-15 |  | IQ_Report_Render.R, Git Commit ID: ea27439d179b540cda00ced4b43f858e55a0f99d | 2024-07-15
35 | 24 | Submerged Aquatic Vegetation | 1 | Percent Cover | SAV | Percent Cover | % | -1e-06 |  |  |  |  | -1e-06 | 100 | 0 | 1 | U | 2024-07-15 | Database_Thresholds.xlsx, Git Commit ID: 51214cf344547100c5a54d26465d79cec9558701 | 2024-07-15 | Applies to "Total SAV" and "Total Seagrass" Common Identifiers. | IQ_Report_Render.R, Git Commit ID: ea27439d179b540cda00ced4b43f858e55a0f99d | 2024-07-15
36 | 70 | Submerged Aquatic Vegetation | 1 | Percent Cover | SAV | Percent Occurrence | % | -1e-06 |  |  | 0 to 100 (inclusive); values should match grid #/100 intervals |  | -1e-06 | 100 | 0 | 0 | U | 2024-07-15 | Database_Thresholds.xlsx, Git Commit ID: 51214cf344547100c5a54d26465d79cec9558701 | 2024-07-15 |  | IQ_Report_Render.R, Git Commit ID: ea27439d179b540cda00ced4b43f858e55a0f99d | 2024-07-15
37 | 70 | Submerged Aquatic Vegetation | 1 | Percent Cover | SAV | Percent Occurrence | % | -1e-06 |  |  | values should match grid #/100 intervals |  | -1e-06 | 100 | 0 | 1 | U | 2024-07-15 | Database_Thresholds.xlsx, Git Commit ID: 51214cf344547100c5a54d26465d79cec9558701 | 2024-07-15 | Applies to "Total SAV" and "Total Seagrass" Common Identifiers. | IQ_Report_Render.R, Git Commit ID: ea27439d179b540cda00ced4b43f858e55a0f99d | 2024-07-15
38 | 69 | Submerged Aquatic Vegetation | 1 | Percent Cover | SAV | Presence/Absence | Y/N |  |  |  | boolean | 0 = FALSE = N; 1 = TRUE = Y |  |  | 0 | 0 | U | 2024-07-15 |  | 2024-07-15 | Submerged Aquatic Vegetation - Presence/Absence not included in quantile analysis | IQ_Report_Render.R, Git Commit ID: ea27439d179b540cda00ced4b43f858e55a0f99d | 2024-07-15
39 | 52 | Submerged Aquatic Vegetation | 1 | Percent Cover | SAV | Shoot Count | # | -1e-06 | [6 empty] | 0 | 0 |  |  | Database_Thresholds_details.xlsx, Git Commit ID: 2f9a75a2e181f1499170e0e08eb1e1dbff602684 | 2024-01-23 | Submerged Aquatic Vegetation - Shoot Count not included in SEACAR data export tables | IQ_Report_Render.R, Git Commit ID: ea27439d179b540cda00ced4b43f858e55a0f99d | 2024-07-15
41 | 35 | Water Column | 9 | Nekton | Nekton | Count | Count | -1e-06 |  |  |  |  | -1e-06 | 1041.818 | 0 | 0 | U | 2024-07-15 | Database_Thresholds.xlsx, Git Commit ID: 51214cf344547100c5a54d26465d79cec9558701 | 2024-07-15 |  | IQ_Report_Render.R, Git Commit ID: ea27439d179b540cda00ced4b43f858e55a0f99d | 2024-07-15
42 | 62 | Water Column | 9 | Nekton | Nekton | Fork Length | cm | 1e-06 | [6 empty] | 0 | 0 |  |  |  |  | Water Column - Fork Length not included in SEACAR data export tables | IQ_Report_Render.R, Git Commit ID: ea27439d179b540cda00ced4b43f858e55a0f99d | 2024-07-15
43 | 36 | Water Column | 9 | Nekton | Nekton | Presence/Absence | Y/N |  |  |  | boolean | 0 = FALSE = N; 1 = TRUE = Y |  |  | 0 | 0 | U | 2024-07-15 |  | 2024-07-15 | Water Column - Presence/Absence not included in quantile analysis | IQ_Report_Render.R, Git Commit ID: ea27439d179b540cda00ced4b43f858e55a0f99d | 2024-07-15
44 | 63 | Water Column | 9 | Nekton | Nekton | Snout to Anus | cm | 1e-06 | [6 empty] | 0 | 0 |  |  |  |  | Water Column - Snout to Anus not included in SEACAR data export tables | IQ_Report_Render.R, Git Commit ID: ea27439d179b540cda00ced4b43f858e55a0f99d | 2024-07-15
45 | 64 | Water Column | 9 | Nekton | Nekton | Standard Length | cm | 1e-06 |  |  |  |  | 1 | 67.5 | 0 | 0 | U | 2024-07-15 | Database_Thresholds.xlsx, Git Commit ID: 51214cf344547100c5a54d26465d79cec9558701 | 2024-07-15 |  | IQ_Report_Render.R, Git Commit ID: ea27439d179b540cda00ced4b43f858e55a0f99d | 2024-07-15
46 | 66 | Water Column | 9 | Nekton | Nekton | Total Length | cm | 1e-06 | [6 empty] | 0 | 0 |  |  |  |  | Water Column - Total Length not included in SEACAR data export tables | IQ_Report_Render.R, Git Commit ID: ea27439d179b540cda00ced4b43f858e55a0f99d | 2024-07-15
47 | 67 | Water Column | 9 | Nekton | Nekton | Width | cm | 1e-06 | [6 empty] | 0 | 0 |  |  |  |  | Water Column - Width not included in SEACAR data export tables | IQ_Report_Render.R, Git Commit ID: ea27439d179b540cda00ced4b43f858e55a0f99d | 2024-07-15
27 | 72 | Water Column | 6 | Nutrients | Discrete WQ | Ammonia, Un-ionized (NH3) | mg/L | [5 empty] | 0.003044 | 0.4778 | 0 | 0 | U | 2024-07-15 | Database_Thresholds.xlsx, Git Commit ID: 51214cf344547100c5a54d26465d79cec9558701 | 2024-07-15 |  | IQ_Report_Render.R, Git Commit ID: ea27439d179b540cda00ced4b43f858e55a0f99d | 2024-07-15
24 | 18 | Water Column | 6 | Nutrients | Discrete WQ | Ammonium, Filtered (NH4) | mg/L | [5 empty] | -0.025045 | 5.6776 | 0 | 0 | U | 2024-07-15 | Database_Thresholds.xlsx, Git Commit ID: 51214cf344547100c5a54d26465d79cec9558701 | 2024-07-15 |  | IQ_Report_Render.R, Git Commit ID: ea27439d179b540cda00ced4b43f858e55a0f99d | 2024-07-15
23 | 17 | Water Column | 6 | Nutrients | Discrete WQ | NO2+3, Filtered | mg/L | [5 empty] | -0.0023 | 3.1394 | 0 | 0 | U | 2024-07-15 | Database_Thresholds.xlsx, Git Commit ID: 51214cf344547100c5a54d26465d79cec9558701 | 2024-07-15 |  | IQ_Report_Render.R, Git Commit ID: ea27439d179b540cda00ced4b43f858e55a0f99d | 2024-07-15
28 | 73 | Water Column | 6 | Nutrients | Discrete WQ | Nitrate (NO3) | mg/L | [5 empty] | -1e-06 | 0.79552 | 0 | 0 | U | 2024-07-15 | Database_Thresholds.xlsx, Git Commit ID: 51214cf344547100c5a54d26465d79cec9558701 | 2024-07-15 |  | IQ_Report_Render.R, Git Commit ID: ea27439d179b540cda00ced4b43f858e55a0f99d | 2024-07-15
29 | 75 | Water Column | 6 | Nutrients | Discrete WQ | Nitrite (NO2) | mg/L | [5 empty] | -1e-06 | 0.08 | 0 | 0 | U | 2024-07-15 | Database_Thresholds.xlsx, Git Commit ID: 51214cf344547100c5a54d26465d79cec9558701 | 2024-07-15 |  | IQ_Report_Render.R, Git Commit ID: ea27439d179b540cda00ced4b43f858e55a0f99d | 2024-07-15
30 | 78 | Water Column | 6 | Nutrients | Discrete WQ | Nitrogen, organic | mg/L | [5 empty] | 0.029 | 2.7 | 0 | 0 |  |  | https://github.com/FloridaSEACAR/IndicatorQuantiles/blob/main/IndicatorQuantiles_2023-08-23.xlsx |  |  | IQ_Report_Render.R, Git Commit ID: ea27439d179b540cda00ced4b43f858e55a0f99d | 2024-07-15
26 | 20 | Water Column | 6 | Nutrients | Discrete WQ | Phosphate, Filtered (PO4) | mg/L | [5 empty] | -0.007 | 0.75252 | 0 | 0 | U | 2024-07-15 | Database_Thresholds.xlsx, Git Commit ID: 51214cf344547100c5a54d26465d79cec9558701 | 2024-07-15 |  | IQ_Report_Render.R, Git Commit ID: ea27439d179b540cda00ced4b43f858e55a0f99d | 2024-07-15
22 | 16 | Water Column | 6 | Nutrients | Discrete WQ | Total Kjeldahl Nitrogen | mg/L | [5 empty] | -1e-06 | 5.07 | 0 | 0 | U | 2024-07-15 | Database_Thresholds.xlsx, Git Commit ID: 51214cf344547100c5a54d26465d79cec9558701 | 2024-07-15 |  | IQ_Report_Render.R, Git Commit ID: ea27439d179b540cda00ced4b43f858e55a0f99d | 2024-07-15
21 | 15 | Water Column | 6 | Nutrients | Discrete WQ | Total Nitrogen | mg/L | [5 empty] | 7e-05 | 4.2 | 0 | 0 | U | 2024-07-15 | Database_Thresholds.xlsx, Git Commit ID: 51214cf344547100c5a54d26465d79cec9558701 | 2024-07-15 |  | IQ_Report_Render.R, Git Commit ID: ea27439d179b540cda00ced4b43f858e55a0f99d | 2024-07-15
31 | 15 | Water Column | 6 | Nutrients | Discrete WQ | Total Nitrogen | mg/L | [5 empty] | 6e-05 | 2.7462 | 1 | 0 | U | 2024-07-15 | Database_Thresholds.xlsx, Git Commit ID: 51214cf344547100c5a54d26465d79cec9558701 | 2024-07-15 | Calculated Total Nitrogen | IQ_Report_Render.R, Git Commit ID: ea27439d179b540cda00ced4b43f858e55a0f99d | 2024-07-15
25 | 19 | Water Column | 6 | Nutrients | Discrete WQ | Total Phosphorus | mg/L | [5 empty] | -1e-06 | 0.75 | 0 | 0 | U | 2024-07-15 | Database_Thresholds.xlsx, Git Commit ID: 51214cf344547100c5a54d26465d79cec9558701 | 2024-07-15 |  | IQ_Report_Render.R, Git Commit ID: ea27439d179b540cda00ced4b43f858e55a0f99d | 2024-07-15
16 | 10 | Water Column | 8 | Water Clarity | Discrete WQ | Chlorophyll a, Corrected for Pheophytin | ug/L | [5 empty] | -1e-06 | 120 | 0 | 0 | U | 2024-07-15 | Database_Thresholds.xlsx, Git Commit ID: 51214cf344547100c5a54d26465d79cec9558701 | 2024-07-15 |  | IQ_Report_Render.R, Git Commit ID: ea27439d179b540cda00ced4b43f858e55a0f99d | 2024-07-15
15 | 9 | Water Column | 8 | Water Clarity | Discrete WQ | Chlorophyll a, Uncorrected for Pheophytin | ug/L | [5 empty] | -1e-06 | 116.508 | 0 | 0 | U | 2024-07-15 | Database_Thresholds.xlsx, Git Commit ID: 51214cf344547100c5a54d26465d79cec9558701 | 2024-07-15 |  | IQ_Report_Render.R, Git Commit ID: ea27439d179b540cda00ced4b43f858e55a0f99d | 2024-07-15
19 | 13 | Water Column | 8 | Water Clarity | Discrete WQ | Colored Dissolved Organic Matter | PCU | [5 empty] | -1e-06 | 711.61 | 0 | 0 | U | 2024-07-15 | Database_Thresholds.xlsx, Git Commit ID: 51214cf344547100c5a54d26465d79cec9558701 | 2024-07-15 |  | IQ_Report_Render.R, Git Commit ID: ea27439d179b540cda00ced4b43f858e55a0f99d | 2024-07-15
20 | 14 | Water Column | 8 | Water Clarity | Discrete WQ | Fluorescent dissolved organic matter, FDOM | QSE | [7 empty] | 0 | 0 |  |  |  |  | Water Column - Fluorescent dissolved organic matter, FDOM not included in SEACAR data export tables | IQ_Report_Render.R, Git Commit ID: ea27439d179b540cda00ced4b43f858e55a0f99d | 2024-07-15
18 | 12 | Water Column | 8 | Water Clarity | Discrete WQ | Light Extinction Coefficient | m^-1 | [5 empty] | 0.001 | 7.939 | 0 | 0 | U | 2024-07-15 | Database_Thresholds.xlsx, Git Commit ID: 51214cf344547100c5a54d26465d79cec9558701 | 2024-07-15 |  | IQ_Report_Render.R, Git Commit ID: ea27439d179b540cda00ced4b43f858e55a0f99d | 2024-07-15
17 | 11 | Water Column | 8 | Water Clarity | Discrete WQ | Secchi Depth | m | 1e-06 | 50 |  | VOB, 999, >B | VOB, 999, >B = "visible on bottom" | 0.1 | 15 | 0 | 0 | U | 2024-07-15 | Database_Thresholds.xlsx, Git Commit ID: 51214cf344547100c5a54d26465d79cec9558701 | 2024-07-15 |  | IQ_Report_Render.R, Git Commit ID: ea27439d179b540cda00ced4b43f858e55a0f99d | 2024-07-15
14 | 8 | Water Column | 8 | Water Clarity | Discrete WQ | Total Suspended Solids | mg/L | [5 empty] | -1e-06 | 180.854 | 0 | 0 | U | 2024-07-15 | Database_Thresholds.xlsx, Git Commit ID: 51214cf344547100c5a54d26465d79cec9558701 | 2024-07-15 |  | IQ_Report_Render.R, Git Commit ID: ea27439d179b540cda00ced4b43f858e55a0f99d | 2024-07-15
12 | 7 | Water Column | 8 | Water Clarity | Continuous WQ | Turbidity | NTU | -1e-06 | 4000 |  |  |  | -1e-06 | 525 | 0 | 0 | U | 2024-07-15 | Database_Thresholds.xlsx, Git Commit ID: 51214cf344547100c5a54d26465d79cec9558701 | 2024-07-15 |  | IQ_Report_Render.R, Git Commit ID: ea27439d179b540cda00ced4b43f858e55a0f99d | 2024-07-15
13 | 7 | Water Column | 8 | Water Clarity | Discrete WQ | Turbidity | NTU | [5 empty] | -1e-06 | 124.7362 | 0 | 0 | U | 2024-07-15 | Database_Thresholds.xlsx, Git Commit ID: 51214cf344547100c5a54d26465d79cec9558701 | 2024-07-15 |  | IQ_Report_Render.R, Git Commit ID: ea27439d179b540cda00ced4b43f858e55a0f99d | 2024-07-15
1 | 1 | Water Column | 7 | Water Quality | Continuous WQ | Dissolved Oxygen | mg/L | -1e-06 | 50 |  |  |  | 0.1 | 13.4 | 0 | 0 |  |  | IndicatorQuantiles_2023-11-27.xlsx | 2023-11-27 |  | IQ_Report_Render.R, Git Commit ID: ea27439d179b540cda00ced4b43f858e55a0f99d | 2024-07-15
2 | 1 | Water Column | 7 | Water Quality | Discrete WQ | Dissolved Oxygen | mg/L | 1e-06 | 22 |  |  |  | 0.22 | 14 | 0 | 0 | U | 2024-07-15 | Database_Thresholds.xlsx, Git Commit ID: 51214cf344547100c5a54d26465d79cec9558701 | 2024-07-15 |  | IQ_Report_Render.R, Git Commit ID: ea27439d179b540cda00ced4b43f858e55a0f99d | 2024-07-15
9 | 5 | Water Column | 7 | Water Quality | Continuous WQ | Dissolved Oxygen Saturation | % | -1e-06 | 500 |  |  |  | 1.6 | 170.8 | 0 | 0 | U | 2024-07-15 | Database_Thresholds.xlsx, Git Commit ID: 51214cf344547100c5a54d26465d79cec9558701 | 2024-07-15 |  | IQ_Report_Render.R, Git Commit ID: ea27439d179b540cda00ced4b43f858e55a0f99d | 2024-07-15
10 | 5 | Water Column | 7 | Water Quality | Discrete WQ | Dissolved Oxygen Saturation | % | 1e-06 | 310 |  |  |  | 0.31361 | 175.2911 | 0 | 0 | U | 2024-07-15 | Database_Thresholds.xlsx, Git Commit ID: 51214cf344547100c5a54d26465d79cec9558701 | 2024-07-15 |  | IQ_Report_Render.R, Git Commit ID: ea27439d179b540cda00ced4b43f858e55a0f99d | 2024-07-15
3 | 2 | Water Column | 7 | Water Quality | Continuous WQ | Salinity | ppt | -1e-06 | 70 |  |  |  | -1e-06 | 40.8 | 0 | 0 | U | 2024-07-15 | Database_Thresholds.xlsx, Git Commit ID: 51214cf344547100c5a54d26465d79cec9558701 | 2024-07-15 |  | IQ_Report_Render.R, Git Commit ID: ea27439d179b540cda00ced4b43f858e55a0f99d | 2024-07-15
4 | 2 | Water Column | 7 | Water Quality | Discrete WQ | Salinity | ppt | -1e-06 | 70 |  |  | 1 ppt = 1 PSU | -1e-06 | 41 | 0 | 0 | U | 2024-07-15 | Database_Thresholds.xlsx, Git Commit ID: 51214cf344547100c5a54d26465d79cec9558701 | 2024-07-15 |  | IQ_Report_Render.R, Git Commit ID: ea27439d179b540cda00ced4b43f858e55a0f99d | 2024-07-15
11 | 6 | Water Column | 7 | Water Quality | Discrete WQ | Specific Conductivity | mS/cm | 0.005 | 100 |  |  | 1 mS/cm = 1,000 µmhos/cm | 0.0054 | 60.3816 | 0 | 0 | U | 2024-07-15 | Database_Thresholds.xlsx, Git Commit ID: 51214cf344547100c5a54d26465d79cec9558701 | 2024-07-15 |  | IQ_Report_Render.R, Git Commit ID: ea27439d179b540cda00ced4b43f858e55a0f99d | 2024-07-15
5 | 3 | Water Column | 7 | Water Quality | Continuous WQ | Water Temperature | Degrees C | -5 | 45 |  |  |  | 8.1 | 33.8 | 0 | 0 | U | 2024-07-15 | Database_Thresholds.xlsx, Git Commit ID: 51214cf344547100c5a54d26465d79cec9558701 | 2024-07-15 |  | IQ_Report_Render.R, Git Commit ID: ea27439d179b540cda00ced4b43f858e55a0f99d | 2024-07-15
6 | 3 | Water Column | 7 | Water Quality | Discrete WQ | Water Temperature | Degrees C | 3 | 40 |  |  |  | 6.5947 | 33.9 | 0 | 0 | U | 2024-07-15 | Database_Thresholds.xlsx, Git Commit ID: 51214cf344547100c5a54d26465d79cec9558701 | 2024-07-15 |  | IQ_Report_Render.R, Git Commit ID: ea27439d179b540cda00ced4b43f858e55a0f99d | 2024-07-15
7 | 4 | Water Column | 7 | Water Quality | Continuous WQ | pH | None | 2 | 14 |  |  |  | 5 | 9 | 0 | 0 |  |  | IndicatorQuantiles_2023-11-27.xlsx | 2023-11-27 |  | IQ_Report_Render.R, Git Commit ID: ea27439d179b540cda00ced4b43f858e55a0f99d | 2024-07-15
8 | 4 | Water Column | 7 | Water Quality | Discrete WQ | pH | None | 2 | 13 |  |  |  | 5.3 | 9.3 | 0 | 0 | U | 2024-07-15 | Database_Thresholds.xlsx, Git Commit ID: 51214cf344547100c5a54d26465d79cec9558701 | 2024-07-15 |  | IQ_Report_Render.R, Git Commit ID: ea27439d179b540cda00ced4b43f858e55a0f99d | 2024-07-15